## Et Kalınlığı Hesaplama
[6 empty] | 2 | 3
Et Kalınlığı Hesaplama | [5 empty] | Pipeline | 0.6
Corr. All. | 0 | (mm)
S= | 42100 | (psi) | 290 | (mpa)
D= | 4" | (inch) | 114.3 | (mm)
F= | 0.6
E= | 1
T= | 1
P= | 75 | (bar) | 7.5 | (mpa)
Required Pipe Thickness (Botaş) for-Pipeline
F=0,72 | F=0,60 | F=0,50 | F=0,50 | F=0,50
0 | 0 | 0 | 6 | 6
Required Pipe Thickness (ASME B31.8)
2.4634 |  |  |  | (mm)
Selected Pipe Thickness ASME 36.10
2.77 |  |  |  | (mm) | NOTE:
Negative Tolerans |  | 2.4238 |  |  | Please Choose F=0,5 - 0,6 - 0,72 or 0,8
0,4
0,5
0,6
0,72
0,8
Design Factor
Design Type
Station
Pipeline
Pig Or Valve Station

## Boru Seçim-Kontrol Aracı
|  |  | Boru akma değerleri Mpa olarak alındığında TEST Basıncı | [11 empty] | BOTAŞ | 2 | 1
Kontrol Edilecek Boru: |  | BOTAŞ | [11 empty] | Hidrostatik Test Hacmi | ASME B36.10 | 0.5 | Station |  | Çap | Uzunluk | Hacim | Sütun1 | 0.4
|  |  | 105.5783 | 129.2043 | 152.0919 | 163.9048 | 175.7178 | Bar | [10 empty] | 1219 | 3217.6 | 3579.213 | m3 | 0.5
[7 empty] | Et Kalınlığı(mm) | Manuel Hydro Test (Bar) | [10 empty] | 1219 | 333.25 | 366.7273 | m3 | 0.6
[7 empty] | 3.6 | 328.1818 | [10 empty] | 1219 | 0 | 0 | m3 | 0.72
| BORU SEÇİM ARACI |  | OTOMATİK SEÇİM |  |  |  |  | EL İLE SEÇİM |  | Hot-Tap Sınır Basıncı (Bar) (Hot-Tap Şartnamesine Göre) | [10 empty] | 3945.9403 |  | 0.8
| ÇAP (inch) |  | 48" |  |  |  |  | 18" |  | 0,72 (Hat) | 0,6 (Hat) | 0,5 (Hat)
| ÇAP (mm) |  | 1219 |  |  |  |  | 457 |  | 63.2749 | 66.9083 | 67.2037 | Botaş Otomatik | 62.4773
| Design Basıncı |  | 0,72 (Hat) | 0,6 (Hat) | 0,5 (Hat) | 0,5 (İst.) | 0,5 (İst.) | 0.72 |  | 47.4562 | 50.1812 | 50.4028 | Shell document | *Minimum et kalınlığına göre (Eksi Et kalınlığı Toleransı Dahilinde)
| Et Kalınlığı (mm) |  | 14.3 | 17.5 | 20.6 | 22.2 | 23.8 | 16.66 |  | 202.2514 | 168.5428 | 140.4158 | Manuel
| Üretim Yöntemi |  | SAWH |  |  |  |  | SAWH
| Malzeme Kalitesi |  | X65 |  |  |  |  | X65 | [9 empty] | 0.4
| SMYS (Psi) |  | 65300 |  |  |  |  | 65300 | [9 empty] | 0.5
| Kimyasal Analiz |  | C |  | Max % | 0.12 |  | Max % | 0.12 | [8 empty] | 0.6
|  |  | Mn |  | Max % | 1.6 |  | Max % | 1.6 | [8 empty] | 0.72
|  |  | P |  | Max % | 0.025 |  | Max % | 0.025 | [8 empty] | 0.8
|  |  | S |  | Max % | 0.01 |  | Max % | 0.01
|  |  | Nb |  | Min%-Max% | 0,015-0,050 |  | Min%-Max% | 0,015-0,050
|  |  | V |  | Max % | 0.05 |  | Max % | 0.05
|  |  | Ti |  | Max % | 0.04 |  | Max % | 0.04
|  |  | N |  | Max % | 0.009 |  | Max % | 0.009
| Et Kalınlığı Toleransı | Et Kalınlığı Min. (mm) | 14.15 | 17.35 | 20.45 | 22.05 | 23.65 | Et Kalınlığı Min. (mm) | 16.51 | [9 empty] | 35500
|  | Et Kalınlığı Max. (mm) | 15.73 | 19 | 22.1 | 23.7 | 25.3 | Et Kalınlığı Max. (mm) | 18.16 | [9 empty] | 42100
| Yield Min. (Psi-Mpa) |  | 65300 |  | 450 |  |  | 65300 | 450 | [9 empty] | 46400
| Yield Max. (Psi-Mpa) |  | 87000 |  | 600 |  |  | 87000 | 600 |  |  |  | 21.875 | [5 empty] | 52200
| Tensile Min (Psi-Mpa) |  | 77600 |  | 535 |  |  | 77600 | 535 |  |  |  | 13.125 | [5 empty] | 56600
| Tensile Max (Psi-Mpa) |  | 110200 |  | 760 |  |  | 110200 | 760 | API 5L Test Pressure | API 5L Test Pressure | [7 empty] | 60200
| Hydro Test Basıncı Max.(Bar) |  | 105.6059 | 129.2379 | 152.1315 | 163.9476 | 175.7636 | 328.1818 |  | 147.5528 | 158.1872 | [7 empty] | 65300
| Hydro Test Basıncı Min.(Bar) |  | 103.6059 | 127.2379 | 150.1315 | 161.9476 | 173.7636 | 326.1818 | -2 | [9 empty] | 70300
| API 5L Standart Test Pressure (Bar) |  | 95.0453 | 116.3141 | 136.9184 | 147.5528 | 158.1872 | 295.3636
API 5L Alternative Test Pressure (Bar)
| Boru Çap Toleransları (mm) |  | Boru Ucu Max. | 1220.6 | Boru Gövde Max | 1223 |  | 458.6 | 460.2 | [9 empty] | 80500
|  |  | Boru Ucu Min. | 1217.4 | Boru Gövde Min. | 1215 |  | 455.4 | 453.5725 | [9 empty] | 90600
| Boru Çevre Toleransı (mm) |  | Boru Ucu Max. | 3834.6272 | Boru Gövde Max | 3842.167 |  | 1440.7341 | 1445.7606 | [9 empty] | 100100
|  |  | Boru Ucu Min. | 3824.5741 | Boru Gövde Min. | 3817.0343 |  | 1430.681 | 1424.9397 | [9 empty] | 120400
| Ovalite (mm) | Boru Ucu | Anlaşmaya bağlıdır. | 6.095 | 6.095 | 9.1425 |  | 3.4275
|  | Boru Gövde | Anlaşmaya bağlıdır. | 18.285 | 18.285 | 18.285 |  | 9.14
| Minimum Uzama (mm) | Malzeme (mm) | 23.4597 | 23.4597 | 23.4597 | 23.4597 | 23.4597 | 23.4116
|  | Kaynak | 10 | 10 | 10 | 10 | 10 | 10
| Radial Offset Max. (mm) |  | 1.125 | 1.3125 | 1.545 | 1.665 | 1.785 | 1.2495
| Kaynak Yüksekliği | İç (mm) | 2.625 | 2.625 | 2.625 | 2.625 | 2.625 | 2.625
|  | Dış (mm) | 3.375 | 3.375 | 3.375 | 3.375 | 3.375 | 3.375 | Değer Yok
| Misalignment (mm) |  | 2.25 | 2.25 | 3 | 3 | 3 | 2.25 | 2.25
| Çentik Darbe (J) |  | Malzeme | 60 | Kaynak | 45 |  | 60 | 45
| Çentik Numunesi Boyutu |  | Tablo 22 ye göre düzenle
| Akma Çekme Oranı Max. |  | 0.9 |  |  |  |  | 0.9
| Artık Sress Testi Max (mm) |  | 293.7994 | 240.0761 | 203.9481 | 189.2492 | 176.5265 | 35.4435 |  | 203.9481 | 189.2492
| Yırtılma Testi (DWTT) |  | Var | Var | Var | Var | Var | TEST YOK
| Sertlik TESTİ |  | 300 HV | 300 HV | 300 HV | 300 HV | 300 HV | 300 HV
| Mandrel Çapı Max (mm) |  | 153.528 | 193.8536 | 235.4811 | 258.0417 | 281.388 | 254.4149
| Çene Açıklığı Max (mm) |  | 185.328 | 232.0536 | 279.8811 | 305.6417 | 332.188 | 290.9349
| FLATTENING | Kaynak açılma yüksekliği (mm) | TEST YOK | TEST YOK | TEST YOK | TEST YOK | TEST YOK | TEST YOK
|  | Malzemede çatlak yüksekliği (mm) | TEST YOK | TEST YOK | TEST YOK | TEST YOK | BU TEST YOK | TEST YOK
|  | Laminasyon | TEST YOK |  |  |  |  | TEST YOK
| Boru Ucu Kaynak Çatılaşma Max(mm) |  | 1.8285 |  |  |  |  | 0.6855
| Boru Ucu Diklik Max. (mm) |  | 1.6 |  |  |  |  | 1.6
| Tamir Kaynağı Uzunluğu (Tek mm) |  | 150 |  |  |  |  | 91.4
| Tam. Kay. Ön Isıtma |  | 100 C Ön Isıtma | 100 C Ön Isıtma | 100 C Ön Isıtma | 100 C Ön Isıtma | 100 C Ön Isıtma | 100 C Ön Isıtma
| Ağırlık Nominal (Kg/m) |  | 424.823 | 518.5073 | 608.7824 | 655.1906 | 701.4724 | 180.9073
| Ağırlık Min. (Kg/m) |  | 409.9542 | 500.3596 | 587.475 | 632.2589 | 676.9209 | 174.5756
| Ağırlık Max. (Kg/m) |  | 467.3053 | 570.3581 | 669.6606 | 720.7096 | 771.6197 | 198.9981 | 0
| Operating pressure/ SMYS |  | 71.02% | 58.03% | 49.3% | 45.75% | 46.94% | 22.85%
| 841.1.2 Fracture Control and Arrest |  | Brittle Fracture Control, API 5L Annex G ye Bakınız | Brittle Fracture Control, API 5L Annex G ye Bakınız | Brittle Fracture Control, API 5L Annex G ye Bakınız | Brittle Fracture Control, API 5L Annex G ye Bakınız | Brittle Fracture Control, API 5L Annex G ye Bakınız | API 5L Annex G işlemine gerek yok
| D/t |  | 85.2448 | 69.6571 | 59.1748 | 54.9099 | 51.2185 | 27.431
| 841.1.1 Steel Pipe Design Formula Alternative |  | Normal Basınç Dizayn Hesabı | Normal Basınç Dizayn Hesabı | Normal Basınç Dizayn Hesabı | Normal Basınç Dizayn Hesabı | Normal Basınç Dizayn Hesabı | Alternatif Basınç Dizayn Hesabı Kullanılabilir
| Alternative Design Pressure |  | Hesaplamaya Gerek Yok | Hesaplamaya Gerek Yok | Hesaplamaya Gerek Yok | Hesaplamaya Gerek Yok | Hesaplamaya Gerek Yok | 245.2308
0.98637

## Boru SMYS Tablosu
Pipe
API 5L | ISO 3183 | SMYS(psi) | Yield/Tensile | Çentik Darbe Malzeme | Çentik Darbe Kaynak | Yield min MPa | Yield max psi | Yield max Mpa | Tensile Min.Psi | Tensile Min.Mpa | Tensile Max.Psi | Tensile Max.Mpa | Strain Value
GRADE A | L210 | 30500 |  |  |  | 210
GRADE B | L245 | 35500 | 0.8 | 27 | 27 | 245 | 65300 | 450 | 60200 | 415 | 95000 | 655 | 0.1375
X42 | L290 | 42100 | 0.85 | 27 | 27 | 290 | 71800 | 495 | 60200 | 415 | 95000 | 655 | 0.1375
X46 | L320 | 46400 | 0.85 | 48 | 36 | 320 | 76100 | 525 | 63100 | 435 | 95000 | 655 | 0.1325
X52 | L360 | 52200 | 0.87 | 48 | 36 | 360 | 76900 | 530 | 66700 | 460 | 110200 | 760 | 0.125
X56 | L390 | 56600 | 0.87 | 48 | 36 | 390 | 79000 | 545 | 71100 | 490 | 110200 | 760 | 0.1175
X60 | L415 | 60200 | 0.9 | 60 | 45 | 415 | 81900 | 565 | 75400 | 520 | 110200 | 760 | 0.1125
X65 | L450 | 65300 | 0.9 | 60 | 45 | 450 | 87000 | 600 | 77600 | 535 | 110200 | 760 | 0.11
X70 | L485 | 70300 | 0.93 | 60 | 45 | 485 | 92100 | 635 | 82700 | 570 | 110200 | 760 | 0.1025
X80 | L555 | 80500 | 0.93 | 90 | 68 | 555 | 102300 | 705 | 90600 | 625 | 119700 | 825 | 0.095
X90 | L625 | 90600 | 0.95 |  |  | 625 | 112400 | 775 | 100800 | 695 | 132700 | 915 | 0.085
X100 | L690 | 100100 | 0.97 |  |  | 690 | 121800 | 840 | 110200 | 760 | 143600 | 990 | 0.08
X120 | L830 | 120400 | 0.99 |  |  | 830 | 152300 | 1050 | 132700 | 915 | 166100 | 1145 | 0.0675

## Reinforcement Pad
Branch reinforcement calculations as per ASME B 31.3 1996 Edition: |  |  |  |  | (for nomenclature refer ASME 31.3 1996 Edition)
[5 empty] | Nom. run size (inch) |  |  | 48"
Enter the following data in the units indicated |  |  |  |  | Nom. branch size (inch) |  |  | 4"
1 . | Dh=O.D of header or run pipe in mm |  |  | 1219
| Db=O.D. of branch pipe in mm |  |  | 114.3
2 . | Nominal thickness of branch pipe in mm.Tb |  |  | 6.02
| Corrosion allowance for branch pipe in mm. Cb |  |  | 1.5
3 | Nominal thickness of run pipe in mm Th |  |  | 22.23
| Corrosion allowance for run pipe in mm. Ch |  |  | 1.5
4 | Internal design gauge pressure (bar) |  |  | 82.5
5 | Basic allowable stress for material of run pipe,(table A-1) psi(g), Sh |  |  | 65300
6 | Basic allowable stress for material of branch pipe,(Table A-1) psi(g) Sb |  |  | 35500 |  |  |  |  | 22.08
7 | Quality factor from (Table A-1B), for run pipe.Ejh |  |  | 1 | d1 effective length removed from pipe at branch mm |  |  |  | 106.765
8 | Quality factor from (Table A-1B),for branch pipe.Ejb |  |  | 1 | th pressure design thickness for the run pipe mm |  |  |  | 0.76965
9 | Negative mill tolerance for run pipe in % . Nh |  |  | 12.5 | tb pressure design thickness for the branch pipe mm |  |  |  | 0.13269 | [6 empty] | 0.5
10 | Negative mill tolerance for branch pipe in % . Nb |  |  | 12.5 | (Tb-Cb)+(Th-Ch)+d1/2 mm |  |  |  | 75.1012 | [6 empty] | 0.6
* | Do you want to check the connection |  |  | YES | Greater of d1 and (Tb-Cb)+(Th-Ch)+d1/2 |  |  |  | 106.765 | [6 empty] | 0.72
| with reinforcing ring.specify YES / NO |  |  |  | d2 half width of reinforcement zone mm |  |  |  | 106.765 | [6 empty] | 0.8
PLEASE NOTE SET Tr = 0 FOR CHECKING IF REINFORCEMENT PAD IS REQUIRED |  |  |  |  | A2 area from excess thickness in the run pipe mm2 |  |  |  | 1834.3932
11 | Tr minimum thickness of reinforcing ring or saddle mm |  |  | 0
12 | b smaller angle between axes of branch and run in degree |  |  | 90 | 2.5(Th-Ch) mm |  |  |  | 44.8781
[5 empty] | 2.5(Tb-Cb)+Tr mm |  |  |  | 9.4187
[5 empty] | L4, Lesser of 2.5(Th-Ch)and 2.5(Tb-Cb)+Tr mm |  |  |  | 9.4187 | Height of reinforcement zone outside of run pipe |  | Sütun1 | D (Inch) | D (mm) | S (Mpa) | P (Bar)
13 | Length of reinforcing pad measured along the run mm . Lr |  |  | 212.53 | [7 empty] | Nom. run size | 18" | 457 | 450 | 75
| MAXIMUM LENGTH OF SADDLE IN COMPLAINCE WITH CODE |  |  |  | A3 area from excess thickness in branch pipe mm2 |  |  |  | 68.4707 |  |  | Nom. branch size | 4" | 114.3 | 245 | 75
[5 empty] | Less of L4 &Tr forcalculating reinforcement area in ring |  |  |  | 0 |  |  | Selected Reinforcing Material |  |  | 355
[7 empty] | PLEASE NOTE THIS SHOULD NOT BE LESS THAN Db |  |  |  |  | Run Pipe Design Factor |  | 0.5
PLEASE NOTE SET Ta = 0 FOR CHECKING IF REINFORCEMENT PAD IS REQUIRED |  |  |  |  | Thickness used in ring area calculation |  |  |  | 0 |  |  | İstasyon İçi Borulama
14 | Enter next higher,available thk ta of reinforcing ring in mm. |  |  | 0 | Reinforcement area in reinforcing ring mm2 |  |  |  | 0 |  |  | B | 6 | mm |  | Değer 2*d den büyük!
15 | Length of reinforcement pad for ta in mm. |  | NOT APPLICABLE |  | Throat dimension of fillet weld mm tc |  |  |  | 4.214 |  |  | Cb | 0 | mm | Corrosion allowance for branch pipe in mm. | Değer uygun
[5 empty] | Weld reinforcement area without ring mm2 |  |  |  | 35.5263 |  |  | d | 102.3 | mm |  | Değer 2*d den büyük!
[5 empty] | Leg dimension of weld at reinforcement ring mm |  |  |  | 0 |  |  | H | 7.9 | mm |  | Değer 2*d den büyük!
[5 empty] | Weld dim. at ring used in calculation mm |  |  |  | 0 |  |  | M | 11 | mm | (Selected Wall Thick.) | Değer 2*d den büyük!
[5 empty] | Weld reinforcement area at ring mm2 |  |  |  | 0 |  |  | t | 7.6167 | mm |  | Değer 2*d den büyük!
Result | 1. Branch connection is OK | [10 empty] | Ch | 0 | mm | Corrosion allowance for run pipe in mm. | Değer uygun
| 2. Reinforcement not required |  |  |  | Total area available for reinforcement mm2 |  |  |  | 1938.3902 |  |  | tb | 3.499 | mm |  | Değer 2*d den büyük!
[5 empty] | Area required mm2 |  |  |  | 82.172 |  |  | L1 | 19.75 | mm |  | Değer 2*d den büyük! | 32
[12 empty] | L2 | 26 | mm |  | Değer 2*d den büyük! | 15.2233
|  | PPD. BY : |  |  | JOB NO. |  |  |  |  | DWG.NO. | ISSUE | L | 19.75 | mm |  | Değer 2*d den büyük!
|  | CKD. BY : | [8 empty] | R0 | Ar | 779.185 | mm2 |  | Değer 2*d den büyük!
BRANCH REINFORCEMENT CALCULATIONS |  | DATE : |  |  |  | PROJECT : |  |  |  | SHEET OF |  | A1 | 28.985 | mm2 |  | #VALUE!
[12 empty] | A2 | 98.7903 | mm2 |  | #VALUE!
[12 empty] | A2* | 53.7858 | mm2 |  | #VALUE!
[12 empty] | A3 | 696.4142 | mm2 |  | Değer 2*d den büyük!
[12 empty] | d* = | 63.3104 | (d>d* olmalı) |  | Değer 2*d den büyük!
[12 empty] | A3 Req. >= | Ar-A2-A1 | 651.4097 | mm2 | Değer 2*d den büyük!
[12 empty] | M Req.> | 7.2138 | mm | (Min. Reinfor. wt) | Değer uygun
[12 empty] | A3*>= | 825.7306 |  | A3 Req.*Sh/Sr | Değer 2*d den büyük!
[12 empty] | Lr | 204.6 | mm | Selected Sleeve Lenght | Değer uygun
[12 empty] | M* | 9.1443 | mm | Min. Sleeve Thickness acc. To Sel. Sleev. Lenght | Değer uygun
[12 empty] | Design Hoop Stress |  | 216.9304 | Nominal Brunch Dia. | 114.3
[12 empty] | Yield Strenght in the Header |  | 450 | Nominal Header Dia. | 457
[12 empty] | Ratio |  | 48.21% |  | 25.01%

## Boru Kontrol Tablosu BOTAŞ
ERW HFW
SAWH
SAWL
COW
SEAMLESS
#REF!
[5 empty] | Design Pressure 75 | [7 empty] | Design Pressure 82,5 | [10 empty] | Ovalite mm | [9 empty] | Minimun Elongation
[5 empty] | Boru Hattı | [5 empty] | İstayon |  | İstayon |  | Boru Çap Toleransları mm |  |  |  | Boru Hattı |  |  | İstayon |  | Boru Hattı | [5 empty] | İstayon |  |  |  | Boru Hattı | [5 empty] | İstayon
[5 empty] | F=0,72 |  | F=0,60 |  | F=0,50 |  | F=0,50 |  | F=0,50 | [5 empty] | F=0,72 | F=0,6 | F=0,5 | F=0,5 | F=0,5 | F=0,72 |  | F=0,6 |  | F=0,5 |  | F=0,5 |  | F=0,5 |  | F=0,72 |  | F=0,6 |  | F=0,5 |  | F=0,5 |  | F=0,5 (82,5)
1 | 2 | 3 | 4 | 5 | 6 | 7 | 8 | 9 | 10 | 11 | 12 | 13 | 14 | 15 | 16 | 17 | 18 | 19 | 20 | 21 | 22 | 23 | 24 | 25 | 26 | 27 | 28 | 29 | 30 | 31 | 32 | 33 | 34 | 35 | 36 | 37 | 38 | 39 | 40 | 41 | 42 | 43 | 44
ÇAP inch | ÇAP mm | MALZEME | SMYS Psi | Tensile Mpa | Et Kalınlığı | Max Bas. bar | Et Kalınlığı 2 | Max Bas. Bar2 | Et Kalınlığı 3 | Max Bas. Bar3 | Et Kalınlığı 4 | Max Bas. Bar4 | Et Kalınlığı 5 | Max Bas. Bar5 | Boru Ucu MAX | Boru Ucu Min | Boru Gövde MAX | Boru Gövde Min | D/t | D/t2 | D/t3 | D/t4 | D/t5 | Boru Ucu 1 | Boru Gövdesi 1 | Boru Ucu 2 | Boru Gövdesi 2 | Boru Ucu 3 | Boru Gövdesi 3 | Boru Ucu 4 | Boru Gövdesi 4 | Boru Ucu 5 | Boru Gövdesi 5 | Axc mm2 | Af mm | Axc mm22 | Af mm2 | Axc mm23 | Af mm3 | Axc mm24 | Af mm4 | Axc mm25 | Af mm5
½" | 21.3 | GRADE B | 35500 | 415 | [6 empty] | 3.7 | 850.3536 | 3.7 | 850.3536 | 21.7 | 20.5 | 21.7 | 20.5 |  |  |  | 5.7568 | 5.7568 | [6 empty] | 0.45 | 1.2 | 0.45 | 1.2 | [6 empty] | 148 | 23.2689 | 148 | 23.2689
¾" | 26.7 | GRADE B | 35500 | 415 | [6 empty] | 3.9 | 715.0407 | 3.9 | 715.0407 | 27.1 | 25.9 | 27.1 | 25.9 |  |  |  | 6.8462 | 6.8462 | [6 empty] | 0.45 | 1.2 | 0.45 | 1.2 | [6 empty] | 156 | 23.5712 | 156 | 23.5712
1" | 33.4 | GRADE B | 35500 | 415 | [6 empty] | 4.6 | 674.2001 | 4.6 | 674.2001 | 33.8 | 32.6 | 33.8 | 32.6 |  |  |  | 7.2609 | 7.2609 | [6 empty] | 0.45 | 1.2 | 0.45 | 1.2 | [6 empty] | 184 | 24.1331 | 184 | 24.1331
1¼" | 42.2 | GRADE B | 35500 | 415 | [6 empty] | 4.9 | 568.4092 | 4.9 | 568.4092 | 42.6 | 41.4 | 42.6 | 41.4 |  |  |  | 8.6122 | 8.6122 | [6 empty] | 0.45 | 1.2 | 0.45 | 1.2 | [6 empty] | 196 | 24.647 | 196 | 24.647
1½" | 48.3 | GRADE B | 35500 | 415 | [6 empty] | 5.1 | 516.8928 | 5.1 | 516.8928 | 48.7 | 47.5 | 48.7 | 47.5 |  |  |  | 9.4706 | 9.4706 | [6 empty] | 0.45 | 1.2 | 0.45 | 1.2 | [6 empty] | 204 | 24.647 | 204 | 24.647
2" | 60.3 | GRADE B | 35500 | 415 | [6 empty] | 5.5 | 446.5014 | 5.5 | 446.5014 | 61.9 | 59.9 | 60.7523 | 59.8477 |  |  |  | 10.9636 | 10.9636 | [6 empty] | 0.45225 | 1.206 | 0.45225 | 1.206 | [6 empty] | 220 | 25.1214 | 220 | 25.1214
2½" | 73 | GRADE B | 35500 | 415 | [6 empty] | 5.2 | 348.7048 | 5.2 | 348.7048 | 74.6 | 72.6 | 73.5475 | 72.4525 |  |  |  | 14.0385 | 14.0385 | [6 empty] | 0.5475 | 1.46 | 0.5475 | 1.46 | [6 empty] | 208 | 24.8887 | 208 | 24.8887
3" | 88.9 | GRADE B | 35500 | 415 | [6 empty] | 5.5 | 302.8575 | 5.5 | 302.8575 | 90.5 | 88.5 | 89.5668 | 88.2333 |  |  |  | 16.1636 | 16.1636 | [6 empty] | 0.66675 | 1.778 | 0.66675 | 1.778 | [6 empty] | 220 | 25.1214 | 220 | 25.1214
4" | 114.3 | GRADE B | 35500 | 415 | [6 empty] | 6 | 256.97 | 6 | 256.97 | 115.9 | 113.9 | 115.1573 | 113.4428 |  |  |  | 19.05 | 19.05 | [6 empty] | 0.85725 | 2.286 | 0.85725 | 2.286 | [6 empty] | 240 | 25.5623 | 240 | 25.5623
5" | 141.3 | GRADE B | 35500 | 415 | [6 empty] | 6.6 | 228.6542 | 7.1 | 245.9765 | 142.9 | 140.9 | 142.3598 | 140.2403 |  |  |  | 21.4091 | 19.9014 | [6 empty] | 1.0597 | 2.826 | 1.0597 | 2.826 | [6 empty] | 264 | 25.9749 | 264 | 25.9749
6" | 168.3 | X42 | 42100 | 415 | 5.2 | 179.3703 | 5.2 | 179.3703 | 5.2 | 179.3703 | 6.4 | 220.7634 | 6.4 | 220.7634 | 169.1415 | 167.4585 | 169.5623 | 167.0378 | 32.3654 | 32.3654 | 32.3654 | 26.2969 | 26.2969 | 1.2623 | 3.366 | 1.2623 | 3.366 | 1.2623 | 3.366 | 1.2623 | 3.366 | 1.2623 | 3.366 | 208 | 24.8887 | 208 | 24.8887 | 208 | 24.8887 | 256 | 25.9749 | 256 | 25.9749
8" | 219.1 | X42 | 42100 | 415 | 5.2 | 137.7819 | 5.2 | 137.7819 | 6.4 | 169.5777 | 7.9 | 209.3225 | 7.9 | 209.3225 | 220.1955 | 218.0045 | 220.7433 | 217.4567 | 42.1346 | 42.1346 | 34.2344 | 27.7342 | 27.7342 | 1.6432 | 4.382 | 1.6432 | 4.382 | 1.6432 | 4.382 | 1.6432 | 4.382 | 1.6432 | 4.382 | 208 | 24.8887 | 208 | 24.8887 | 208 | 24.8887 | 316 | 27.0762 | 316 | 27.0762
10" | 273.1 | X46 | 46400 | 435 | 5.2 | 121.8284 | 5.6 | 131.1999 | 7.1 | 166.3427 | 8.7 | 203.8284 | 8.7 | 203.8284 | 274.4655 | 271.7345 | 275.1483 | 271.0518 | 52.5192 | 48.7679 | 38.4648 | 31.3908 | 31.3908 | 2.0482 | 5.462 | 2.0482 | 5.462 | 2.0482 | 5.462 | 2.0482 | 5.462 | 2.0482 | 5.462 | 208 | 23.8564 | 208 | 23.8564 | 208 | 23.8564 | 348 | 26.4226 | 348 | 26.4226
12" | 323.9 | X52 | 52200 | 460 | 5.2 | 115.5612 | 6.4 | 142.2292 | 7.1 | 157.7855 | 8.4 | 186.6758 | 9.5 | 211.1214 | 325.5 | 322.3 | 326.3293 | 321.4708 | 62.2885 | 50.6094 | 45.6197 | 38.5595 | 34.0947 | 2.4292 | 6.478 | 2.4292 | 6.478 | 2.4292 | 6.478 | 2.4292 | 6.478 | 2.4292 | 6.478 | 208 | 22.6863 | 208 | 22.6863 | 208 | 22.6863 | 336 | 24.9813 | 336 | 24.9813
14" | 355.6 | X52 | 52200 | 460 | 5.2 | 105.2595 | 6.4 | 129.5501 | 7.9 | 159.9134 | 9.5 | 192.301 | 10.3 | 208.4947 | 357.2 | 354 | 358.267 | 352.933 | 68.3846 | 55.5625 | 45.0127 | 37.4316 | 34.5243 | 2.667 | 7.112 | 2.667 | 7.112 | 2.667 | 7.112 | 2.667 | 7.112 | 2.667 | 7.112 | 208 | 22.6863 | 208 | 22.6863 | 208 | 22.6863 | 380 | 25.5433 | 380 | 25.5433
16" | 406.4 | X60 | 60200 | 520 | 5.2 | 106.2173 | 6.4 | 130.729 | 7.9 | 161.3686 | 9.5 | 194.0508 | 10.3 | 210.3919 | 408 | 404.8 | 409.448 | 403.352 | 78.1538 | 63.5 | 51.443 | 42.7789 | 39.4563 | 3.048 | 8.128 | 3.048 | 8.128 | 3.048 | 8.128 | 3.048 | 8.128 | 3.048 | 8.128 | 208 | 20.3162 | 208 | 20.3162 | 208 | 20.3162 | 380 | 22.8747 | 380 | 22.8747
18" | 457 | X65 | 65300 | 535 | 5.6 | 110.3403 | 6.4 | 126.1032 | 7.9 | 155.6586 | 9.5 | 187.1844 | 10.3 | 202.9473 | 458.6 | 455.4 | 460.2 | 453.5725 | 81.6071 | 71.4062 | 57.8481 | 48.1053 | 44.3689 | 3.4275 | 9.14 | 3.4275 | 9.14 | 3.4275 | 9.14 | 3.4275 | 9.14 | 3.4275 | 9.14 | 224 | 19.9879 | 224 | 19.9879 | 224 | 19.9879 | 380 | 22.2967 | 380 | 22.2967
20" | 508 | X65 | 65300 | 535 | 6.4 | 113.4432 | 7.1 | 125.8511 | 8.7 | 154.2119 | 10.3 | 182.5727 | 11.1 | 196.7531 | 509.6 | 506.4 | 511.2 | 504.19 | 79.375 | 71.5493 | 58.3908 | 49.3204 | 45.7658 | 3.81 | 10.16 | 3.81 | 10.16 | 3.81 | 10.16 | 3.81 | 10.16 | 3.81 | 10.16 | 256 | 20.667 | 256 | 20.667 | 256 | 20.667 | 412 | 22.6381 | 412 | 22.6381
22" | 559 | X65 | 65300 | 535 | 7.1 | 114.3691 | 7.9 | 127.2558 | 9.5 | 153.0291 | 11.1 | 178.8024 | 11.9 | 191.6891 | 560.6 | 557.4 | 562.2 | 554.8075 | 78.7324 | 70.7595 | 58.8421 | 50.3604 | 46.9748 | 4.1925 | 11.18 | 4.1925 | 11.18 | 4.1925 | 11.18 | 4.1925 | 11.18 | 4.1925 | 11.18 | 284 | 20.9756 | 284 | 20.9756 | 284 | 20.9756 | 444 | 22.9601 | 444 | 22.9601
24" | 610 | X65 | 65300 | 535 | 7.1 | 104.8071 | 8.7 | 128.4256 | 10.3 | 152.0441 | 11.9 | 175.6626 | 12.7 | 187.4719 | 611.6 | 608.4 | 613.2 | 605.425 | 85.9155 | 70.1149 | 59.2233 | 51.2605 | 48.0315 | 4.575 | 12.2 | 4.575 | 12.2 | 4.575 | 12.2 | 4.575 | 12.2 | 4.575 | 12.2 | 284 | 20.9756 | 284 | 20.9756 | 284 | 20.9756 | 476 | 23.3632 | 485 | 23.4597
30" | 762 | X65 | 65300 | 535 | 9.5 | 112.2615 | 11.1 | 131.1687 | 12.7 | 150.0759 | 14.3 | 168.9831 | 15.9 | 187.8903 | 763.6 | 760.4 | 765.81 | 758.19 | 80.2105 | 68.6486 | 60 | 53.2867 | 47.9245 | Anlaşmaya bağlıdır. | Anlaşmaya bağlıdır. | 3.81 | 11.43 | 3.81 | 11.43 | 5.715 | 11.43 | 5.715 | 11.43 | 380 | 22.2967 | 380 | 22.2967 | 485 | 23.4597 | 485 | 23.4597 | 485 | 23.4597
32" | 813 | X65 | 65300 | 535 | 9.5 | 105.2193 | 11.9 | 131.801 | 14.3 | 158.3827 | 15.9 | 176.1039 | 17.5 | 193.825 | 814.6 | 811.4 | 817 | 809 | 85.5789 | 68.3193 | 56.8531 | 51.1321 | 46.4571 | Anlaşmaya bağlıdır. | Anlaşmaya bağlıdır. | 4.065 | 12.195 | 4.065 | 12.195 | 6.0975 | 12.195 | 6.0975 | 12.195 | 380 | 22.2967 | 380 | 22.2967 | 485 | 23.4597 | 485 | 23.4597 | 485 | 23.4597
34" | 864 | X65 | 65300 | 535 | 10.3 | 107.346 | 12.7 | 132.3586 | 15.9 | 165.7088 | 15.9 | 165.7088 | 17.5 | 182.3839 | 865.6 | 862.4 | 868 | 860 | 83.8835 | 68.0315 | 54.3396 | 54.3396 | 49.3714 | Anlaşmaya bağlıdır. | Anlaşmaya bağlıdır. | 4.32 | 12.96 | 4.32 | 12.96 | 6.48 | 12.96 | 6.48 | 12.96 | 412 | 22.6381 | 485 | 23.4597 | 485 | 23.4597 | 485 | 23.4597 | 485 | 23.4597
36" | 914 | X65 | 65300 | 535 | 11.1 | 109.3551 | 12.7 | 125.118 | 15.9 | 156.6438 | 17.5 | 172.4067 | 19.1 | 188.1696 | 915.6 | 912.4 | 918 | 910 | 82.3423 | 71.9685 | 57.4843 | 52.2286 | 47.8534 | Anlaşmaya bağlıdır. | Anlaşmaya bağlıdır. | 4.57 | 13.71 | 4.57 | 13.71 | 6.855 | 13.71 | 6.855 | 13.71 | 444 | 22.9601 | 485 | 23.4597 | 485 | 23.4597 | 485 | 23.4597 | 485 | 23.4597
38" | 965 | X65 | 65300 | 535 | 11.9 | 111.0406 | 14.3 | 133.4354 | 17.5 | 163.295 | 19.1 | 178.2249 | 20.6 | 192.2216 | 966.6 | 963.4 | 969 | 961 | 81.0924 | 67.4825 | 55.1429 | 50.5236 | 46.8447 | Anlaşmaya bağlıdır. | Anlaşmaya bağlıdır. | 4.825 | 14.475 | 4.825 | 14.475 | 7.2375 | 14.475 | 7.2375 | 14.475 | 476 | 23.3632 | 485 | 23.4597 | 485 | 23.4597 | 485 | 23.4597 | 485 | 23.4597
40" | 1016 | X65 | 65300 | 535 | 11.9 | 105.4667 | 14.3 | 126.7373 | 17.5 | 155.0981 | 19.1 | 169.2786 | 20.6 | 182.5727 | 1017.6 | 1014.4 | 1020 | 1012 | 85.3782 | 71.049 | 58.0571 | 53.1937 | 49.3204 | Anlaşmaya bağlıdır. | Anlaşmaya bağlıdır. | 5.08 | 15.24 | 5.08 | 15.24 | 7.62 | 15.24 | 7.62 | 15.24 | 476 | 23.3632 | 485 | 23.4597 | 485 | 23.4597 | 485 | 23.4597 | 485 | 23.4597
42" | 1067 | X65 | 65300 | 535 | 12.7 | 107.177 | 15.9 | 134.1822 | 19.1 | 161.1874 | 20.6 | 173.8461 | 22.2 | 187.3488 | 1068.6 | 1065.4 | 1071 | 1063 | 84.0157 | 67.1069 | 55.8639 | 51.7961 | 48.0631 | Anlaşmaya bağlıdır. | Anlaşmaya bağlıdır. | 5.335 | 16.005 | 5.335 | 16.005 | 8.0025 | 16.005 | 8.0025 | 16.005 | 485 | 23.4597 | 485 | 23.4597 | 485 | 23.4597 | 485 | 23.4597 | 485 | 23.4597
44" | 1118 | X65 | 65300 | 535 | 14.3 | 115.1745 | 15.9 | 128.0612 | 19.1 | 153.8345 | 20.6 | 165.9158 | 22.2 | 178.8024 | 1119.6 | 1116.4 | 1122 | 1114 | 78.1818 | 70.3145 | 58.534 | 54.2718 | 50.3604 | Anlaşmaya bağlıdır. | Anlaşmaya bağlıdır. | 5.59 | 16.77 | 5.59 | 16.77 | 8.385 | 16.77 | 8.385 | 16.77 | 485 | 23.4597 | 485 | 23.4597 | 485 | 23.4597 | 485 | 23.4597 | 485 | 23.4597
46" | 1168 | X65 | 65300 | 535 | 14.3 | 110.2441 | 17.5 | 134.9141 | 20.6 | 158.8132 | 22.2 | 171.1482 | 23.8 | 183.4832 | 1169.6 | 1166.4 | 1172 | 1164 | 81.6783 | 66.7429 | 56.699 | 52.6126 | 49.0756 | Anlaşmaya bağlıdır. | Anlaşmaya bağlıdır. | 5.84 | 17.52 | 5.84 | 17.52 | 8.76 | 17.52 | 8.76 | 17.52 | 485 | 23.4597 | 485 | 23.4597 | 485 | 23.4597 | 485 | 23.4597 | 485 | 23.4597
48" | 1219 | X65 | 65300 | 535 | 14.3 | 105.6318 | 17.5 | 129.2697 | 20.6 | 152.1689 | 22.2 | 163.9878 | 23.8 | 175.8067 | 1220.6 | 1217.4 | 1223 | 1215 | 85.2448 | 69.6571 | 59.1748 | 54.9099 | 51.2185 | Anlaşmaya bağlıdır. | Anlaşmaya bağlıdır. | 6.095 | 18.285 | 6.095 | 18.285 | 9.1425 | 18.285 | 9.1425 | 18.285 | 485 | 23.4597 | 485 | 23.4597 | 485 | 23.4597 | 485 | 23.4597 | 485 | 23.4597
52" | 1321 | X65 | 65300 | 535 | 15.9 | 108.2214 | 19.1 | 129.8248 | 22.2 | 151.4964 | 23.8 | 162.4003 | 27 | 184.0447 | 1322.6 | 1319.4 | 1325 | 1317 | 83.0818 | 69.1623 | 59.5045 | 55.5042 | 48.9259 | Anlaşmaya bağlıdır. | Anlaşmaya bağlıdır. | 6.605 | 19.815 | 6.605 | 19.815 | 9.9075 | 19.815 | 9.9075 | 19.815 | 485 | 23.4597 | 485 | 23.4597 | 485 | 23.4597 | 485 | 23.4597 | 485 | 23.4597
56" | 1422 | X65 | 65300 | 535 | 17.5 | 110.6643 | 20.6 | 130.5433 | 23.8 | 150.8655 | 25.4 | 160.8051 | 28.6 | 181.1043 | 1423.6 | 1420.4 | 1426 | 1418 | 81.2571 | 69.0291 | 59.7479 | 55.9843 | 49.7203 | Anlaşmaya bağlıdır. | Anlaşmaya bağlıdır. | 7.11 | 21.33 | 7.11 | 21.33 | 10.665 | 21.33 | 10.665 | 21.33 | 485 | 23.4597 | 485 | 23.4597 | 485 | 23.4597 | 485 | 23.4597 | 485 | 23.4597
60" | 1524 | X65 | 65300 | 535 | 19.1 | 112.5319 | 22.2 | 131.3167 | 25.4 | 150.0425 | 27 | 159.3168 | 30.2 | 178.4367 | 1525.6 | 1522.4 | 1528 | 1520 | 79.7906 | 68.6486 | 60 | 56.4444 | 50.4636 | Anlaşmaya bağlıdır. | Anlaşmaya bağlıdır. | 7.62 | 22.86 | 7.62 | 22.86 | 11.43 | 22.86 | 11.43 | 22.86 | 485 | 23.4597 | 485 | 23.4597 | 485 | 23.4597 | 485 | 23.4597 | 485 | 23.4597
[6 empty] | 104.4265 |  | 125.0901 |  | 150.0425 |  | 159.3168
27.431

## Boru Kontrol Tablosu ASME (hidden)
ERW HFW
SAWH
SAWL
COW
SEAMLESS
#REF!
[5 empty] | Design Pressure 75 | [7 empty] | Design Pressure 82,5 | [10 empty] | Ovalite mm | [9 empty] | Minimun Elongation
[5 empty] | Boru Hattı | [5 empty] | İstayon |  | İstayon |  | Boru Çap Toleransları mm |  |  |  | Boru Hattı |  |  | İstayon |  | Boru Hattı | [5 empty] | İstayon |  |  |  | Boru Hattı | [5 empty] | İstayon
[5 empty] | F=0,72 |  | F=0,60 |  | F=0,50 |  | F=0,50 |  | F=0,50 | [5 empty] | F=0,72 | F=0,6 | F=0,5 | F=0,5 | F=0,5 | F=0,72 |  | F=0,6 |  | F=0,5 |  | F=0,5 |  | F=0,5 |  | F=0,72 |  | F=0,6 |  | F=0,5 |  | F=0,5 |  | F=0,5 (82,5)
1 | 2 | 3 | 4 | 5 | 6 | 7 | 8 | 9 | 10 | 11 | 12 | 13 | 14 | 15 | 16 | 17 | 18 | 19 | 20 | 21 | 22 | 23 | 24 | 25 | 26 | 27 | 28 | 29 | 30 | 31 | 32 | 33 | 34 | 35 | 36 | 37 | 38 | 39 | 40 | 41 | 42 | 43 | 44
ÇAP inch | ÇAP mm | MALZEME | SMYS Psi | Tensile Mpa | Et Kalınlığı | Max Bas. bar | Et Kalınlığı 2 | Max Bas. Bar2 | Et Kalınlığı 3 | Max Bas. Bar3 | Et Kalınlığı 4 | Max Bas. Bar4 | Et Kalınlığı 5 | Max Bas. Bar5 | Boru Ucu MAX | Boru Ucu Min | Boru Gövde MAX | Boru Gövde Min | D/t | D/t2 | D/t3 | D/t4 | D/t5 | Boru Ucu 1 | Boru Gövdesi 1 | Boru Ucu 2 | Boru Gövdesi 2 | Boru Ucu 3 | Boru Gövdesi 3 | Boru Ucu 4 | Boru Gövdesi 4 | Boru Ucu 5 | Boru Gövdesi 5 | Axc mm2 | Af mm | Axc mm22 | Af mm2 | Axc mm23 | Af mm3 | Axc mm24 | Af mm4 | Axc mm25 | Af mm5
½" | 21.3 | GRADE B | 35500 | 415 | [6 empty] | 3.73 | 857.2484 | 3.73 | 857.2484 | 21.7 | 20.5 | 21.7 | 20.5 |  |  |  | 5.7105 | 5.7105 | [6 empty] | 0.45 | 1.2 | 0.45 | 1.2 | [6 empty] | 149.2 | 23.2689 | 149.2 | 23.2689
¾" | 26.7 | GRADE B | 35500 | 415 | [6 empty] | 3.91 | 716.8742 | 3.91 | 716.8742 | 27.1 | 25.9 | 27.1 | 25.9 |  |  |  | 6.8286 | 6.8286 | [6 empty] | 0.45 | 1.2 | 0.45 | 1.2 | [6 empty] | 156.4 | 23.5712 | 156.4 | 23.5712
1" | 33.4 | GRADE B | 35500 | 415 | [6 empty] | 4.55 | 666.8718 | 4.55 | 666.8718 | 33.8 | 32.6 | 33.8 | 32.6 |  |  |  | 7.3407 | 7.3407 | [6 empty] | 0.45 | 1.2 | 0.45 | 1.2 | [6 empty] | 182 | 24.1331 | 182 | 24.1331
1¼" | 42.2 | GRADE B | 35500 | 415 | [6 empty] | 4.85 | 562.6091 | 4.85 | 562.6091 | 42.6 | 41.4 | 42.6 | 41.4 |  |  |  | 8.701 | 8.701 | [6 empty] | 0.45 | 1.2 | 0.45 | 1.2 | [6 empty] | 194 | 24.3955 | 194 | 24.3955
1½" | 48.3 | GRADE B | 35500 | 415 | [6 empty] | 5.08 | 514.8658 | 5.08 | 514.8658 | 48.7 | 47.5 | 48.7 | 47.5 |  |  |  | 9.5079 | 9.5079 | [6 empty] | 0.45 | 1.2 | 0.45 | 1.2 | [6 empty] | 203.2 | 24.647 | 203.2 | 24.647
2" | 60.3 | GRADE B | 35500 | 415 | [6 empty] | 5.54 | 449.7487 | 5.54 | 449.7487 | 61.9 | 59.9 | 60.7523 | 59.8477 |  |  |  | 10.8845 | 10.8845 | [6 empty] | 0.45225 | 1.206 | 0.45225 | 1.206 | [6 empty] | 221.6 | 25.1214 | 221.6 | 25.1214
2½" | 73 | GRADE B | 35500 | 415 | [6 empty] | 5.16 | 346.0225 | 5.16 | 346.0225 | 74.6 | 72.6 | 73.5475 | 72.4525 |  |  |  | 14.1473 | 14.1473 | [6 empty] | 0.5475 | 1.46 | 0.5475 | 1.46 | [6 empty] | 206.4 | 24.8887 | 206.4 | 24.8887
3" | 88.9 | GRADE B | 35500 | 415 | [6 empty] | 5.49 | 302.3069 | 5.49 | 302.3069 | 90.5 | 88.5 | 89.5668 | 88.2333 |  |  |  | 16.1931 | 16.1931 | [6 empty] | 0.66675 | 1.778 | 0.66675 | 1.778 | [6 empty] | 219.6 | 25.1214 | 219.6 | 25.1214
4" | 114.3 | GRADE B | 35500 | 415 | [6 empty] | 6.02 | 257.8266 | 6.02 | 257.8266 | 115.9 | 113.9 | 115.1573 | 113.4428 |  |  |  | 18.9867 | 18.9867 | [6 empty] | 0.85725 | 2.286 | 0.85725 | 2.286 | [6 empty] | 240.8 | 25.5623 | 240.8 | 25.5623
5" | 141.3 | GRADE B | 35500 | 415 | [6 empty] | 6.55 | 226.922 | 7.1 | 245.9765 | 142.9 | 140.9 | 142.3598 | 140.2403 |  |  |  | 21.5725 | 19.9014 | [6 empty] | 1.0597 | 2.826 | 1.0597 | 2.826 | [6 empty] | 262 | 25.9749 | 262 | 25.9749
6" | 168.3 | X42 | 42100 | 415 | 5.16 | 177.9905 | 5.16 | 177.9905 | 5.16 | 177.9905 | 6.35 | 219.0387 | 6.35 | 219.0387 | 169.1415 | 167.4585 | 169.5623 | 167.0378 | 32.6163 | 32.6163 | 32.6163 | 26.5039 | 26.5039 | 1.2623 | 3.366 | 1.2623 | 3.366 | 1.2623 | 3.366 | 1.2623 | 3.366 | 1.2623 | 3.366 | 206.4 | 24.8887 | 206.4 | 24.8887 | 206.4 | 24.8887 | 254 | 25.7719 | 254 | 25.7719
8" | 219.1 | X42 | 42100 | 415 | 5.16 | 136.722 | 5.16 | 136.722 | 6.35 | 168.2529 | 7.92 | 209.8524 | 7.92 | 209.8524 | 220.1955 | 218.0045 | 220.7433 | 217.4567 | 42.4612 | 42.4612 | 34.5039 | 27.6641 | 27.6641 | 1.6432 | 4.382 | 1.6432 | 4.382 | 1.6432 | 4.382 | 1.6432 | 4.382 | 1.6432 | 4.382 | 206.4 | 24.8887 | 206.4 | 24.8887 | 206.4 | 24.8887 | 316.8 | 27.0762 | 316.8 | 27.0762
10" | 273.1 | X46 | 46400 | 435 | 5.16 | 120.8913 | 5.56 | 130.2627 | 7.09 | 166.1084 | 8.74 | 204.7655 | 8.74 | 204.7655 | 274.4655 | 271.7345 | 275.1483 | 271.0518 | 52.9264 | 49.1187 | 38.519 | 31.2471 | 31.2471 | 2.0482 | 5.462 | 2.0482 | 5.462 | 2.0482 | 5.462 | 2.0482 | 5.462 | 2.0482 | 5.462 | 206.4 | 23.8564 | 206.4 | 23.8564 | 206.4 | 23.8564 | 349.6 | 26.4226 | 349.6 | 26.4226
12" | 323.9 | X52 | 52200 | 460 | 5.16 | 114.6723 | 6.35 | 141.118 | 7.14 | 158.6744 | 8.38 | 186.2313 | 9.53 | 211.7881 | 325.5 | 322.3 | 326.3293 | 321.4708 | 62.7713 | 51.0079 | 45.3641 | 38.6516 | 33.9874 | 2.4292 | 6.478 | 2.4292 | 6.478 | 2.4292 | 6.478 | 2.4292 | 6.478 | 2.4292 | 6.478 | 206.4 | 22.6863 | 206.4 | 22.6863 | 206.4 | 22.6863 | 335.2 | 24.9813 | 335.2 | 24.9813
14" | 355.6 | X52 | 52200 | 460 | 5.16 | 104.4498 | 6.35 | 128.538 | 7.92 | 160.3183 | 9.53 | 192.9082 | 10.31 | 208.6971 | 357.2 | 354 | 358.267 | 352.933 | 68.9147 | 56 | 44.899 | 37.3137 | 34.4908 | 2.667 | 7.112 | 2.667 | 7.112 | 2.667 | 7.112 | 2.667 | 7.112 | 2.667 | 7.112 | 206.4 | 22.6863 | 206.4 | 22.6863 | 206.4 | 22.6863 | 381.2 | 25.5433 | 381.2 | 25.5433
16" | 406.4 | X60 | 60200 | 520 | 5.16 | 105.4002 | 6.35 | 129.7077 | 7.92 | 161.7771 | 9.53 | 194.6636 | 10.31 | 210.5962 | 408 | 404.8 | 409.448 | 403.352 | 78.7597 | 64 | 51.3131 | 42.6443 | 39.418 | 3.048 | 8.128 | 3.048 | 8.128 | 3.048 | 8.128 | 3.048 | 8.128 | 3.048 | 8.128 | 206.4 | 20.3162 | 206.4 | 20.3162 | 206.4 | 20.3162 | 381.2 | 22.8747 | 381.2 | 22.8747
18" | 457 | X65 | 65300 | 535 | 5.56 | 109.5521 | 6.35 | 125.118 | 7.92 | 156.0527 | 9.53 | 187.7755 | 10.31 | 203.1443 | 458.6 | 455.4 | 460.2 | 453.5725 | 82.1942 | 71.9685 | 57.702 | 47.9538 | 44.3259 | 3.4275 | 9.14 | 3.4275 | 9.14 | 3.4275 | 9.14 | 3.4275 | 9.14 | 3.4275 | 9.14 | 222.4 | 19.9879 | 222.4 | 19.9879 | 222.4 | 19.9879 | 381.2 | 22.2967 | 381.2 | 22.2967
20" | 508 | X65 | 65300 | 535 | 6.35 | 112.5569 | 7.14 | 126.5601 | 8.74 | 154.9209 | 10.31 | 182.7499 | 11.13 | 197.2848 | 509.6 | 506.4 | 511.2 | 504.19 | 80 | 71.1485 | 58.1236 | 49.2726 | 45.6424 | 3.81 | 10.16 | 3.81 | 10.16 | 3.81 | 10.16 | 3.81 | 10.16 | 3.81 | 10.16 | 254 | 20.5055 | 254 | 20.5055 | 254 | 20.5055 | 412.4 | 22.6381 | 412.4 | 22.6381
22" | 559 | X65 | 65300 | 535 | 7.14 | 115.0135 | 7.92 | 127.578 | 9.53 | 153.5124 | 11.13 | 179.2857 | 11.97 | 192.8167 | 560.6 | 557.4 | 562.2 | 554.8075 | 78.2913 | 70.5808 | 58.6569 | 50.2246 | 46.7001 | 4.1925 | 11.18 | 4.1925 | 11.18 | 4.1925 | 11.18 | 4.1925 | 11.18 | 4.1925 | 11.18 | 285.6 | 21.1234 | 285.6 | 21.1234 | 285.6 | 21.1234 | 445.2 | 23.0635 | 445.2 | 23.0635
24" | 610 | X65 | 65300 | 535 | 7.14 | 105.3976 | 8.74 | 129.0161 | 10.31 | 152.1917 | 11.97 | 176.6959 | 12.7 | 187.4719 | 611.6 | 608.4 | 613.2 | 605.425 | 85.4342 | 69.7941 | 59.1659 | 50.9607 | 48.0315 | 4.575 | 12.2 | 4.575 | 12.2 | 4.575 | 12.2 | 4.575 | 12.2 | 4.575 | 12.2 | 285.6 | 21.1234 | 285.6 | 21.1234 | 285.6 | 21.1234 | 478.8 | 23.3632 | 485 | 23.4597
30" | 762 | X65 | 65300 | 535 | 9.53 | 112.616 | 11.13 | 131.5232 | 12.7 | 150.0759 | 14.27 | 168.6286 | 15.88 | 187.654 | 763.6 | 760.4 | 765.81 | 758.19 | 79.958 | 68.4636 | 60 | 53.3987 | 47.9849 | Anlaşmaya bağlıdır. | Anlaşmaya bağlıdır. | 3.81 | 11.43 | 3.81 | 11.43 | 5.715 | 11.43 | 5.715 | 11.43 | 381.2 | 22.2967 | 381.2 | 22.2967 | 485 | 23.4597 | 485 | 23.4597 | 485 | 23.4597
32" | 813 | X65 | 65300 | 535 | 9.53 | 105.5516 | 11.91 | 131.9118 | 14.27 | 158.0504 | 15.88 | 175.8823 | 17.48 | 193.6035 | 814.6 | 811.4 | 817 | 809 | 85.3095 | 68.262 | 56.9727 | 51.1965 | 46.5103 | Anlaşmaya bağlıdır. | Anlaşmaya bağlıdır. | 4.065 | 12.195 | 4.065 | 12.195 | 6.0975 | 12.195 | 6.0975 | 12.195 | 381.2 | 22.2967 | 381.2 | 22.2967 | 485 | 23.4597 | 485 | 23.4597 | 485 | 23.4597
34" | 864 | X65 | 65300 | 535 | 10.31 | 107.4502 | 12.7 | 132.3586 | 15.88 | 165.5004 | 15.88 | 165.5004 | 17.48 | 182.1755 | 865.6 | 862.4 | 868 | 860 | 83.8021 | 68.0315 | 54.4081 | 54.4081 | 49.4279 | Anlaşmaya bağlıdır. | Anlaşmaya bağlıdır. | 4.32 | 12.96 | 4.32 | 12.96 | 6.48 | 12.96 | 6.48 | 12.96 | 412.4 | 22.6381 | 485 | 23.4597 | 485 | 23.4597 | 485 | 23.4597 | 485 | 23.4597
36" | 914 | X65 | 65300 | 535 | 11.13 | 109.6507 | 12.7 | 125.118 | 15.88 | 156.4468 | 17.48 | 172.2097 | 19.05 | 187.677 | 915.6 | 912.4 | 918 | 910 | 82.1204 | 71.9685 | 57.5567 | 52.2883 | 47.979 | Anlaşmaya bağlıdır. | Anlaşmaya bağlıdır. | 4.57 | 13.71 | 4.57 | 13.71 | 6.855 | 13.71 | 6.855 | 13.71 | 445.2 | 23.0635 | 485 | 23.4597 | 485 | 23.4597 | 485 | 23.4597 | 485 | 23.4597
38" | 965 | X65 | 65300 | 535 | 11.91 | 111.1339 | 14.27 | 133.1554 | 17.48 | 163.1084 | 19.05 | 177.7583 | 20.62 | 192.4082 | 966.6 | 963.4 | 969 | 961 | 81.0243 | 67.6244 | 55.2059 | 50.6562 | 46.7992 | Anlaşmaya bağlıdır. | Anlaşmaya bağlıdır. | 4.825 | 14.475 | 4.825 | 14.475 | 7.2375 | 14.475 | 7.2375 | 14.475 | 476.4 | 23.3632 | 485 | 23.4597 | 485 | 23.4597 | 485 | 23.4597 | 485 | 23.4597
40" | 1016 | X65 | 65300 | 535 | 11.91 | 105.5554 | 14.27 | 126.4715 | 17.48 | 154.9209 | 19.05 | 168.8354 | 20.62 | 182.7499 | 1017.6 | 1014.4 | 1020 | 1012 | 85.3065 | 71.1983 | 58.1236 | 53.3333 | 49.2726 | Anlaşmaya bağlıdır. | Anlaşmaya bağlıdır. | 5.08 | 15.24 | 5.08 | 15.24 | 7.62 | 15.24 | 7.62 | 15.24 | 476.4 | 23.3632 | 485 | 23.4597 | 485 | 23.4597 | 485 | 23.4597 | 485 | 23.4597
42" | 1067 | X65 | 65300 | 535 | 12.7 | 107.177 | 15.88 | 134.0134 | 19.05 | 160.7655 | 20.62 | 174.0149 | 22.23 | 187.6019 | 1068.6 | 1065.4 | 1071 | 1063 | 84.0157 | 67.1914 | 56.0105 | 51.7459 | 47.9982 | Anlaşmaya bağlıdır. | Anlaşmaya bağlıdır. | 5.335 | 16.005 | 5.335 | 16.005 | 8.0025 | 16.005 | 8.0025 | 16.005 | 485 | 23.4597 | 485 | 23.4597 | 485 | 23.4597 | 485 | 23.4597 | 485 | 23.4597
44" | 1118 | X65 | 65300 | 535 | 14.27 | 114.9329 | 15.88 | 127.9001 | 19.05 | 153.4318 | 20.62 | 166.0769 | 22.23 | 179.0441 | 1119.6 | 1116.4 | 1122 | 1114 | 78.3462 | 70.403 | 58.6877 | 54.2192 | 50.2924 | Anlaşmaya bağlıdır. | Anlaşmaya bağlıdır. | 5.59 | 16.77 | 5.59 | 16.77 | 8.385 | 16.77 | 8.385 | 16.77 | 485 | 23.4597 | 485 | 23.4597 | 485 | 23.4597 | 485 | 23.4597 | 485 | 23.4597
46" | 1168 | X65 | 65300 | 535 | 14.27 | 110.0128 | 17.48 | 134.76 | 20.62 | 158.9674 | 22.23 | 171.3795 | 23.83 | 183.7145 | 1169.6 | 1166.4 | 1172 | 1164 | 81.85 | 66.8192 | 56.644 | 52.5416 | 49.0138 | Anlaşmaya bağlıdır. | Anlaşmaya bağlıdır. | 5.84 | 17.52 | 5.84 | 17.52 | 8.76 | 17.52 | 8.76 | 17.52 | 485 | 23.4597 | 485 | 23.4597 | 485 | 23.4597 | 485 | 23.4597 | 485 | 23.4597
48" | 1219 | X65 | 65300 | 535 | 14.27 | 105.4102 | 17.48 | 129.1219 | 20.62 | 152.3166 | 22.23 | 164.2094 | 23.83 | 176.0283 | 1220.6 | 1217.4 | 1223 | 1215 | 85.424 | 69.7368 | 59.1174 | 54.8358 | 51.154 | Anlaşmaya bağlıdır. | Anlaşmaya bağlıdır. | 6.095 | 18.285 | 6.095 | 18.285 | 9.1425 | 18.285 | 9.1425 | 18.285 | 485 | 23.4597 | 485 | 23.4597 | 485 | 23.4597 | 485 | 23.4597 | 485 | 23.4597
52" | 1321 | X65 | 65300 | 535 | 15.88 | 108.2214 | 19.05 | 129.8248 | 22.23 | 151.4964 | 23.83 | 162.4003 | 26.97 | 183.8402 | 1322.6 | 1319.4 | 1325 | 1317 | 83.1864 | 69.3438 | 59.4242 | 55.4343 | 48.9803 | Anlaşmaya bağlıdır. | Anlaşmaya bağlıdır. | 6.605 | 19.815 | 6.605 | 19.815 | 9.9075 | 19.815 | 9.9075 | 19.815 | 485 | 23.4597 | 485 | 23.4597 | 485 | 23.4597 | 485 | 23.4597 | 485 | 23.4597
56" | 1422 | X65 | 65300 | 535 | 17.48 | 110.6643 | 20.62 | 130.5433 | 23.83 | 150.8655 | 25.4 | 160.8051 | 28.58 | 180.9776 | 1423.6 | 1420.4 | 1426 | 1418 | 81.3501 | 68.9622 | 59.6727 | 55.9843 | 49.7551 | Anlaşmaya bağlıdır. | Anlaşmaya bağlıdır. | 7.11 | 21.33 | 7.11 | 21.33 | 10.665 | 21.33 | 10.665 | 21.33 | 485 | 23.4597 | 485 | 23.4597 | 485 | 23.4597 | 485 | 23.4597 | 485 | 23.4597
60" | 1524 | X65 | 65300 | 535 | 19.05 | 112.5319 | 22.23 | 131.3167 | 25.4 | 150.0425 | 26.97 | 159.3168 | 30.18 | 178.3186 | 1525.6 | 1522.4 | 1528 | 1520 | 80 | 68.556 | 60 | 56.5072 | 50.497 | Anlaşmaya bağlıdır. | Anlaşmaya bağlıdır. | 7.62 | 22.86 | 7.62 | 22.86 | 11.43 | 22.86 | 11.43 | 22.86 | 485 | 23.4597 | 485 | 23.4597 | 485 | 23.4597 | 485 | 23.4597 | 485 | 23.4597
[6 empty] | 104.4265 |  | 125.0901 |  | 150.0425 |  | 159.3168
27.431

## Fitting Seçim Aracı
[13 empty] | Malzeme Cinsi | Çentik Darbe mukavemeti (J) (-28C) |  | Sertlik HBW | MSS SP-97 | OLET
FİTTİNG | Çap(inch) | Çap(mm) | Üretim Standardı | Üretim Standartı | Standart Gereği Testler | Malzeme Standardı Manuel | Üretim Standartı Manuel | Boyutlandırma Standardı | [5 empty] | (Malzeme) (Kaynak) |  |  | ASME B16.11 |  | BORU DIŞ ÇAPI Anma (inch) | DN | Nominal (inch) | Nominal (mm) | Fitting Malzeme Standart | Fitting Üretim Standart | Flanş Malzeme Standart | Flanş Üretim Standart | HAT BORULARI F=0,72 | HAT BORULARI F=0,60 | HAT BORULARI F=0,50 | İSTASYON BORULARI 75 bar | İSTASYON BORULARI 82,5 bar | 21,3 | GRADE B | ½" | ¾" | 1" | 1¼" | 1½" | 2" | 2½" | 3" | 4" | 5" | 6" | 8" | 10" | 12" | 14" | 16" | 18" | 20" | 22" | 24" | 30" | 32" | 34" | 36" | 38" | 40" | 42" | 44" | 46" | 48" | 52" | 56" | 60"
KEP | 4" | 114.3 | ASTM A234 WPB | ASME B16.9 | Tablo-1 / Tablo-2 | ASTM A234 WPB | ASME B16.9 | [5 empty] | ASTM A234 WPB | 27 | 27 | 235 | MSS SP-75 |  | ½" | 15 | 0.84 | 21.3 | ASTM A234 WPB | ASME B16.9 | ASTM A105 | ASME B16.5 |  |  |  | 3.7 | 3.7 | 26.7 | GRADE B | ¾" | T
TEE | 10" | 273.1 | ASTM A860 WPHY46 | ASME B16.9 | [8 empty] | ASTM A860 WPHY42 | 27 | 27 | 235 | ASME B16.9 |  | ¾" | 20 | 1.05 | 26.7 | ASTM A234 WPB | ASME B16.9 | ASTM A105 | ASME B16.5 |  |  |  | 3.9 | 3.9 | 33.4 | GRADE B | 1" | RT | T
REDÜKSİYON | 14" | 355.6 | ASTM A860 WPHY52 | ASME B16.9 | [8 empty] | ASTM A860 WPHY46 | 48 | 36 | 235 |  |  | 1" | 25 | 1.315 | 33.4 | ASTM A234 WPB | ASME B16.9 | ASTM A105 | ASME B16.5 |  |  |  | 4.6 | 4.6 | 42.2 | GRADE B | 1¼" | RT | RT | T
RED. TEE | 30" | 762 | ASTM A860 WPHY65 | MSS SP-75 | [8 empty] | ASTM A860 WPHY52 | 48 | 36 | 235 |  |  | 1¼" | 32 | 1.66 | 42.2 | ASTM A234 WPB | ASME B16.9 | ASTM A105 | ASME B16.5 |  |  |  | 4.9 | 4.9 | 48.3 | GRADE B | 1½" | RT | RT | RT | T
OLET | 8" | 219.1 | ASTM A860 WPHY42 | ASME B16.9 | [8 empty] | ASTM A860 WPHY60 | 60 | 45 | 235 |  |  | 1½" | 40 | 1.9 | 48.3 | ASTM A234 WPB | ASME B16.9 | ASTM A105 | ASME B16.5 |  |  |  | 5.1 | 5.1 | 60.3 | GRADE B | 2" | RT | RT | RT | RT | T
[13 empty] | ASTM A860 WPHY65 | 60 | 45 | 235 |  |  | 2" | 50 | 2⅜" | 60.3 | ASTM A234 WPB | ASME B16.9 | ASTM A105 | ASME B16.5 |  |  |  | 5.5 | 5.5 | 73 | GRADE B | 2½" | SO | RT | RT | RT | RT | T
[13 empty] | ASTM A860 WPHY70 | 60 | 45 | 235 |  |  | 2½" | 65 | 2 ⅞” | 73 | ASTM A234 WPB | ASME B16.9 | ASTM A105 | ASME B16.5 |  |  |  | 5.2 | 5.2 | 88.9 | GRADE B | 3" | SO | SO | RT | RT | RT | RT | T
[19 empty] | 3" | 80 | 3 ½” | 88.9 | ASTM A234 WPB | ASME B16.9 | ASTM A105 | ASME B16.5 |  |  |  | 5.5 | 5.5 | 114.3 | GRADE B | 4" | SO | SO | SO | RT | RT | RT | RT | T
[19 empty] | 4" | 100 | 4 ½” | 114.3 | ASTM A234 WPB | ASME B16.9 | ASTM A105 | ASME B16.5 |  |  |  | 6 | 6 | 141.3 | GRADE B | 5" | SO | SO | SO | WO | RT | RT | RT | RT | T
[19 empty] | 5" | 125 | 5 ⅝" | 141.3 | ASTM A234 WPB | ASME B16.9 | ASTM A105 | ASME B16.5 |  |  |  | 6.6 | 7.1 | 168.3 | X42 | 6" | SO | SO | SO | WO | WO | RT | RT | RT | RT | T
[19 empty] | 6" | 150 | 6 ⅝" | 168.3 | ASTM A860 WPHY42 | ASME B16.9 | ASTM A694 F42 | ASME B16.5 | 5.2 | 5.2 | 5.2 | 6.4 | 6.4 | 219.1 | X42 | 8" | SO | SO | SO | WO | WO |  | * | RT | RT | RT | T
CHEMICAL COMPOSITION OF KEP |  | ASTM A234 WPB | [16 empty] | 8" | 200 | 8 ⅝" | 219.1 | ASTM A860 WPHY42 | ASME B16.9 | ASTM A694 F42 | ASME B16.5 | 5.2 | 5.2 | 6.4 | 7.9 | 7.9 | 273.1 | X46 | 10" | SO | SO | SO | WO | WO |  |  | RT | RT | RT | RT | T
C% | Mn% | Si% | S% | P% | Cr% | Ni% | Mo% | V% | Cu% | Columbium % | Al % | Other | [6 empty] | 10" | 250 | 10 ¾" | 273.1 | ASTM A860 WPHY46 | ASME B16.9 | ASTM A694 F46 | ASME B16.5 | 5.2 | 5.6 | 7.1 | 8.7 | 8.7 | 323.9 | X52 | 12" | SO | SO | SO | WO | WO |  |  | * | RT | RT | RT | RT | T
0.3 | 0,29-1,06 | 0,10 min | 0.058 | 0.05 | 0.4 | 0.4 | 0.15 | 0.08 | 0.4 | 0.02 | 0 | 0 | [6 empty] | 12" | 300 | 12 ¾" | 323.9 | ASTM A860 WPHY52 | ASME B16.9 | ASTM A694 F52 | MSS SP-44 | 5.2 | 6.4 | 7.1 | 8.4 | 9.5 | 355.6 | X52 | 14" | SO | SO | SO | WO | WO |  |  |  | * | RT | RT | RT | RT | T
[19 empty] | 14" | 350 | 14" | 355.6 | ASTM A860 WPHY52 | ASME B16.9 | ASTM A694 F52 | MSS SP-44 | 5.2 | 6.4 | 7.9 | 9.5 | 10.3 | 406.4 | X60 | 16" | SO | SO | SO | WO | WO |  |  |  |  | RT | RT | RT | RT | RT | T
MECHANICAL PROPERTIES OF KEP |  | ASTM A234 WPB | [16 empty] | 16" | 400 | 16" | 406.4 | ASTM A860 WPHY60 | MSS SP-75 | ASTM A694 F60 | MSS SP-44 | 5.2 | 6.4 | 7.9 | 9.5 | 10.3 | 457 | X65 | 18" | SO | SO | SO | WO | WO |  |  |  |  | * | RT | RT | RT | RT | RT | T
Yield Strength Min, psi | Yield Strength Min, N/mm² | Tensile Strength Min, psi | Tensile Strength Min, N/mm² | Elongation (%) | Reduction of Area (%) | Hardness, maximum HBW | CVN Avarage | CVN Min | CVN Temp C | [9 empty] | 18" | 450 | 18" | 457 | ASTM A860 WPHY65 | MSS SP-75 | ASTM A694 F65 | MSS SP-44 | 5.6 | 6.4 | 7.9 | 9.5 | 10.3 | 508 | X65 | 20" | [10 empty] | RT | RT | RT | RT | RT | RT | T | bar: SO SO to RT WO
35000 | 240 | 60000 | 415 | 22-30 | 0 | 197 | Değer Yok | Değer Yok | Değer Yok | [9 empty] | 20" | 500 | 20" | 508 | ASTM A860 WPHY65 | MSS SP-75 | ASTM A694 F65 | MSS SP-44 | 6.4 | 7.1 | 8.7 | 10.3 | 11.1 | 559 | X65 | 22" | [11 empty] | RT | RT | RT | RT | RT | RT | T | bar: SO SO to RT WO
[19 empty] | 22" |  | 22" | 559 | ASTM A860 WPHY65 | MSS SP-75 | ASTM A694 F65 | MSS SP-44 | 7.1 | 7.9 | 9.5 | 11.1 | 11.9 | 610 | X65 | 24" | [10 empty] | * | RT | RT | RT | RT | RT | RT | RT | T | bar: SO SO to RT WO
[19 empty] | 24" | 600 | 24" | 610 | ASTM A860 WPHY65 | MSS SP-75 | ASTM A694 F65 | MSS SP-44 | 7.1 | 8.7 | 10.3 | 11.9 | 12.7 | 762 | X65 | 30" | [11 empty] | RT | RT | RT | RT | RT | RT | RT | RT | T | bar: SO SO to RT WO
CHEMICAL COMPOSITION OF TEE |  | ASTM A860 WPHY46 | [16 empty] | 30" | 750 | 30" | 762 | ASTM A860 WPHY65 | MSS SP-75 | ASTM A694 F65 | ASME B16.47 | 9.5 | 11.1 | 12.7 | 14.3 | 15.9 | 813 | X65 | 32" | [12 empty] | * | RT | RT | RT | RT | RT | RT | RT | T | bar: SO SO to RT WO
C% | Mn% | Si% | S% | P% | Cr% | Ni% | Mo% | V% | Cu% | Columbium % | Al % | Other | [6 empty] | 32" | 800 | 32" | 813 | ASTM A860 WPHY65 | MSS SP-75 | ASTM A694 F65 | ASME B16.47 | 9.5 | 11.9 | 14.3 | 15.9 | 17.5 | 864 | X65 | 34" | [12 empty] | * |  | RT | RT | RT | RT | RT | RT | RT | T | bar: SO SO to RT WO
≤0.20*A | 1.00-1.45 | 0.15-0.40*B | ≤0.010 | ≤0.030 | ≤0.30*C | ≤0.50*C | ≤0.25*C | ≤0.10 | ≤0.35*C | ≤0.04 | ≤0.06 | 0 | [6 empty] | 34" | 850 | 34" | 864 | ASTM A860 WPHY65 | MSS SP-75 | ASTM A694 F65 | ASME B16.47 | 10.3 | 12.7 | 15.9 | 15.9 | 17.5 | 914 | X65 | 36" | [12 empty] | * |  | RT | RT | RT | RT | RT | RT | RT | RT | T | bar: SO SO to RT WO
[19 empty] | 36" | 900 | 36" | 914 | ASTM A860 WPHY65 | MSS SP-75 | ASTM A694 F65 | ASME B16.47 | 11.1 | 12.7 | 15.9 | 17.5 | 19.1 | 965 | X65 | 38" | [13 empty] | * |  | RT | RT | RT | RT | RT | RT | RT | RT | T | bar: SO SO to RT WO
MECHANICAL PROPERTIES OF TEE |  | ASTM A860 WPHY46 | [16 empty] | 38" | 950 | 38" | 965 | ASTM A860 WPHY65 | MSS SP-75 | ASTM A694 F65 | ASME B16.47 | 11.9 | 14.3 | 17.5 | 19.1 | 20.6 | 1016 | X65 | 40" | [13 empty] | * |  | RT | RT | RT | RT | RT | RT | RT | RT | RT | T | bar: SO SO to RT WO
Yield Strength Min, psi | Yield Strength Min, N/mm² | Tensile Strength Min, psi | Tensile Strength Min, N/mm² | Elongation (%) | Reduction of Area (%) | Hardness, maximum HBW | CVN Avarage | CVN Min | CVN Temp C | [9 empty] | 40" | 1000 | 40" | 1016 | ASTM A860 WPHY65 | MSS SP-75 | ASTM A694 F65 | ASME B16.47 | 11.9 | 14.3 | 17.5 | 19.1 | 20.6 | 1067 | X65 | 42" | [13 empty] | * | RT | RT | RT | RT | RT | RT | RT | RT | RT | RT | RT | T | bar: SO SO to RT WO
46000 | 315 | 63000-88000 | 435-605 | 32 | 0 | 235 | 40 | 34 | -46 | [9 empty] | 42" | 1050 | 42" | 1067 | ASTM A860 WPHY65 | MSS SP-75 | ASTM A694 F65 | ASME B16.47 | 12.7 | 15.9 | 19.1 | 20.6 | 22.2 | 1118 | X65 | 44" | [14 empty] | * |  | RT | RT | RT | RT | RT | RT | RT | RT | RT | RT | T | bar: SO SO to RT WO
[19 empty] | 44" | 1100 | 44" | 1118 | ASTM A860 WPHY65 | MSS SP-75 | ASTM A694 F65 | ASME B16.47 | 14.3 | 15.9 | 19.1 | 20.6 | 22.2 | 1168 | X65 | 46" | [14 empty] | * |  |  | RT | RT | RT | RT | RT | RT | RT | RT | RT | RT | T | bar: SO SO to RT WO
CHEMICAL COMPOSITION OF REDÜKSİYON |  | ASTM A860 WPHY52 | [16 empty] | 46" | 1150 | 46" | 1168 | ASTM A860 WPHY65 | MSS SP-75 | ASTM A694 F65 | ASME B16.47 | 14.3 | 17.5 | 20.6 | 22.2 | 23.8 | 1219 | X65 | 48" | [14 empty] | RT | RT | RT | RT | RT | RT | RT | RT | RT | RT | RT | RT | RT | RT | T | bar: SO SO to RT WO
C% | Mn% | Si% | S% | P% | Cr% | Ni% | Mo% | V% | Cu% | Columbium % | Al % | Other | [6 empty] | 48" | 1200 | 48" | 1219 | ASTM A860 WPHY65 | MSS SP-75 | ASTM A694 F65 | ASME B16.47 | 14.3 | 17.5 | 20.6 | 22.2 | 23.8 | 1321 | X65 | 52" | [18 empty] | RT | RT |  |  | RT |  |  | RT |  |  | RT | T | bar: SO SO to RT WO
≤0.20*A | 1.00-1.45 | 0.15-0.40*B | ≤0.010 | ≤0.030 | ≤0.30*C | ≤0.50*C | ≤0.25*C | ≤0.10 | ≤0.35*C | ≤0.04 | ≤0.06 | 0 | [6 empty] | 52" | 1300 | 52" | 1321 | ASTM A860 WPHY65 | MSS SP-75 | ASTM A694 F65 | ASME B16.47 | 15.9 | 19.1 | 22.2 | 23.8 | 27 | 1422 | X65 | 56" | [18 empty] | RT | RT |  |  | RT |  |  | RT |  |  | RT | RT | T | bar: SO SO to RT WO
[19 empty] | 56" | 1400 | 56" | 1422 | ASTM A860 WPHY65 | MSS SP-75 | ASTM A694 F65 | ASME B16.47 | 17.5 | 20.6 | 23.8 | 25.4 | 28.6 | 1524 | X65 | 60" | [16 empty] | * |  |  | RT |  |  | RT |  |  | RT |  |  | RT |  |  | T | bar: SO SO to RT WO
MECHANICAL PROPERTIES OF REDÜKSİYON |  | ASTM A860 WPHY52 | [16 empty] | 60" | 1500 | 60" | 1524 | ASTM A860 WPHY65 | MSS SP-75 | ASTM A694 F65 | ASME B16.47 | 19.1 | 22.2 | 25.4 | 27 | 30.2
Yield Strength Min, psi | Yield Strength Min, N/mm² | Tensile Strength Min, psi | Tensile Strength Min, N/mm² | Elongation (%) | Reduction of Area (%) | Hardness, maximum HBW | CVN Avarage | CVN Min | CVN Temp C
46000 | 315 | 63000-88000 | 435-605 | 32 | 0 | 235 | 40 | 34 | -46 | [25 empty] | SO SO: SO; SO SO: Socolet
[35 empty] | WO | Weldolet
CHEMICAL COMPOSITION OF RED. TEE |  | ASTM A860 WPHY65 | [32 empty] | SO SO: RT; SO SO: Reduced Tee
C% | Mn% | Si% | S% | P% | Cr% | Ni% | Mo% | V% | Cu% | Columbium % | Al % | Other | [22 empty] | SO SO: T; SO SO: Tee
≤0.20*A | 1.00-1.45 | 0.15-0.40*B | ≤0.010 | ≤0.030 | ≤0.30*C | ≤0.50*C | ≤0.25*C | ≤0.10 | ≤0.35*C | ≤0.04 | ≤0.06 | 0
[35 empty] | * | Vana By-pass ları için RT olarak üretim yok
MECHANICAL PROPERTIES OF RED. TEE |  | ASTM A860 WPHY65
Yield Strength Min, psi | Yield Strength Min, N/mm² | Tensile Strength Min, psi | Tensile Strength Min, N/mm² | Elongation (%) | Reduction of Area (%) | Hardness, maximum HBW | CVN Avarage | CVN Min | CVN Temp C
46000 | 315 | 63000-88000 | 435-605 | 32 | 0 | 235 | 40 | 34 | -46
MSS SP-75 CHEMICAL COMPOSITION
Grade | C% | Mn% | Si% | S% | P% | Cr% | Ni% | Mo% | V% | Cu% | Columbium % | Al % | Other
MSS SP-75 WPHY-42 | 0.25 | 1.6 | 0,15-0,45 | 0.015 | 0.025 | 0.25 | 0.5 | 0.25 | 0.11 | 0.45 | 0.1 | 0,02-0,06 | Ti<0,04 / Bo<0,001
MSS SP-75 WPHY-46 | 0.25 | 1.6 | 0,15-0,45 | 0.015 | 0.025 | 0.25 | 0.5 | 0.25 | 0.11 | 0.45 | 0.1 | 0,02-0,06 | Ti<0,04 / Bo<0,001
MSS SP-75 WPHY-52 | 0.25 | 1.6 | 0,15-0,45 | 0.015 | 0.025 | 0.25 | 0.5 | 0.25 | 0.11 | 0.45 | 0.1 | 0,02-0,06 | Ti<0,04 / Bo<0,001
MSS SP-75 WPHY-56 | 0.25 | 1.6 | 0,15-0,45 | 0.015 | 0.025 | 0.25 | 0.5 | 0.25 | 0.11 | 0.45 | 0.1 | 0,02-0,06 | Ti<0,04 / Bo<0,001
MSS SP-75 WPHY-60 | 0.25 | 1.6 | 0,15-0,45 | 0.015 | 0.025 | 0.25 | 0.5 | 0.25 | 0.11 | 0.45 | 0.1 | 0,02-0,06 | Ti<0,04 / Bo<0,001
MSS SP-75 WPHY-65 | 0.25 | 1.6 | 0,15-0,45 | 0.015 | 0.025 | 0.25 | 0.5 | 0.25 | 0.11 | 0.45 | 0.1 | 0,02-0,06 | Ti<0,04 / Bo<0,001
MSS SP-75 WPHY-70 | 0.25 | 1.6 | 0,15-0,45 | 0.015 | 0.025 | 0.25 | 0.5 | 0.25 | 0.11 | 0.45 | 0.1 | 0,02-0,06 | Ti<0,04 / Bo<0,001
MSS SP-75 WPHY-80 | 0.25 | 1.6 | 0,15-0,45 | 0.015 | 0.025 | 0.25 | 0.5 | 0.25 | 0.11 | 0.45 | 0.1 | 0,02-0,06 | Ti<0,04 / Bo<0,001
MECHANICAL PROPERTIES OF RED. TEE
Grade | Yield Strength Min, psi | Yield Strength Min, N/mm² | Tensile Strength Min, psi | Tensile Strength Min, N/mm² | Elongation (%) | Reduction of Area (%) | Hardness, maximum HBW | CVN Avarage | CVN Min | CVN Temp C
MSS SP-75 WPHY-42 | 42000 | 290 | 60000 | 415 | 25 | 0 | YOK | 27.2 | 20.4 | -7
MSS SP-75 WPHY-46 | 46000 | 315 | 63000 | 435 | 25 | 0 | YOK | 27.2 | 20.4 | -7
MSS SP-75 WPHY-52 | 52000 | 360 | 66000 | 455 | 25 | 0 | YOK | 27.2 | 20.4 | -7
MSS SP-75 WPHY-56 | 56000 | 385 | 71000 | 490 | 20 | 0 | YOK | 27.2 | 20.4 | -7
MSS SP-75 WPHY-60 | 60000 | 415 | 75000 | 515 | 20 | 0 | YOK | 27.2 | 20.4 | -7
MSS SP-75 WPHY-65 | 65000 | 450 | 77000 | 530 | 20 | 0 | YOK | 27.2 | 20.4 | -7
MSS SP-75 WPHY-70 | 70000 | 485 | 82000 | 565 | 18 | 0 | YOK | 27.2 | 20.4 | -7
MSS SP-75 WPHY-80 | 80000 | 550 | 90000 | 620 | 16 | 0 | YOK | 27.2 | 20.4 | -7

## Flanş Seçim Aracı
FİTTİNG | Çap(inch) | Çap(mm) | Class | Malzeme | Design Temp C | Malzeme Standardı | Üretim Standardı | Boyut Kontrol Standardı | Manuel Seçim Malzeme | Manuel Seçim Üretim ve Malzeme
FLANŞ | 4" | 114.3 | Class 600 |  | -28 | ASTM A105 | #N/A |  | ASTM A182 F6a Class1 | MSS SP-44 F52
SAPLAMA / SOMUN | 4" | 114.3 | Class 600 |  | -28 | ASTM A 193 GR B7/ ASTM A 194 GR 2H | ASTM A 193 GR B7/ ASTM A 194 GR 2H
CONTA | 4" | 114.3 | Class 600 |  | -28 | ASME B 16.20
KÖR FLANŞ | 4" | 114.3 | Class 600 |  | -28 | ASTM A105 | #N/A |  | ASTM A182 F6a Class1 | MSS SP-44
Seçilen Flanş için Malzeme Standardının Kimyasal Kompozisyon Sınırları
Grade | C% | Mn% | Si% | S% | P% | Cr% | Ni% | Mo% | V% | Cu% | Nb% | N% | Other
ASTM A105 | 0,35 max | 0,6/1,05 | 0.035 | 0.04 | 0,035 max | 0.4 | 0.4 | 0.12 | 0.08 | 0 | 0 | 0 | 0
Seçilen Flanş için Üretim Standardının Kimyasal Kompozisyon Sınırları
Grade | C% | Mn% | Si% | S% | P% | Cr% | Ni% | Mo% | V% | Cu% | Nb% | N% | Other
#N/A | #N/A | #N/A | #N/A | #N/A | #N/A | #N/A | #N/A | #N/A | #N/A | #N/A | #N/A | #N/A | #N/A
Seçilen Flanş için Malzeme Standardı Mekanik Özellikler
Grade | Yield Strength Min, psi | Yield Strength Min, N/mm² | Tensile Strength Min, psi | Tensile Strength Min, N/mm² | Elongation (%) | Reduction of Area (%) | Hardness, maximum | CVN Avarage | CVN Min | CVN Temp C
ASTM A105 | 36000 | 250 | 70000 | 485 | 22** | 30 | 197 | 0 | 0 | 0
Seçilen Flanş için Üretim Standardı Mekanik Özellikler
Grade | Yield Strength Min, psi | Yield Strength Min, N/mm² | Tensile Strength Min, psi | Tensile Strength Min, N/mm² | Elongation (%) | Reduction of Area (%) | Hardness, maximum HBW | CVN Min avg. | CVN Min | CVN Temp. Celc.
#N/A | #N/A | #N/A | #N/A | #N/A | #N/A | #N/A | #N/A | #N/A | #N/A | #N/A
Seçilen Flanş için Malzeme Standardı Mekanik Özellikler Manuel
Yield Strength Min, psi | Yield Strength Min, N/mm² | Tensile Strength Min, psi | Tensile Strength Min, N/mm² | Elongation (%) | Reduction of Area (%) | Hardness, maximum | CVN Avarage | CVN Min | CVN Temp C
40000 | 275 | 70000 | 485 | 18 | 35 | 143-207 | 0 | 0 | 0
Seçilen Flanş için Üretim Standardı Mekanik Özellikler Manuel
Grade | Yield Strength Min, psi | Yield Strength Min, N/mm² | Tensile Strength Min, psi | Tensile Strength Min, N/mm² | Elongation (%) | Reduction of Area (%) | Hardness, maximum HBW | CVN Min avg. | CVN Min | CVN Temp. Celc.
MSS SP-44 F52 | 52000 | 359 | 66000 | 455 | 20 | 0 | 235 | 27 | 20 | -45
Üretim Standardı | Malzeme Standardı | Class Asme B16.5 | Design Temp Asme B16.5 | Class MSS SP-44 | Design Temp MSS SP-44
MSS SP-44 F36 | ASTM A694 | 150 | -29 to 38 | 150 | -29 to121 |  | MSS Sp-44 Kimyasal Kompozisyon
MSS SP-44 F42 | ASTM A105 | 300 | 50 | 300 | 150 |  | Grade | C% | Mn% | Si% | S% | P% | Cr% | Ni% | Mo% | V% | Cu% | Nb% | N% | Other
MSS SP-44 F46 | ASTM A350 | 400 | 100 | 400 | 175 |  | MSS SP-44 F36 | 0.30 | 0.60/1.60 | 0.15/0.35 | 0.025 | 0.025 | 0.30 | 0.40 | 0.12 | 0.11 | 0.40 | 0.05 |  | Cu+Ni+Cr+Mo<1.00
MSS SP-44 F48 | ASTM A707 | 600 | 150 | 600 | 200 |  | MSS SP-44 F42 | 0.30 | 0.60/1.60 | 0.15/0.35 | 0.025 | 0.025 | 0.30 | 0.40 | 0.12 | 0.11 | 0.40 | 0.05 |  | Cu+Ni+Cr+Mo<1.00
MSS SP-44 F50 |  | 900 | 200 | 900 | 225 |  | MSS SP-44 F46 | 0.30 | 0.60/1.60 | 0.15/0.35 | 0.025 | 0.025 | 0.30 | 0.40 | 0.12 | 0.11 | 0.40 | 0.05 |  | Cu+Ni+Cr+Mo<1.00
MSS SP-44 F52 |  | 1500 | 250 |  | 232 |  | MSS SP-44 F48 | 0.30 | 0.60/1.60 | 0.15/0.35 | 0.025 | 0.025 | 0.30 | 0.40 | 0.12 | 0.11 | 0.40 | 0.05 |  | Cu+Ni+Cr+Mo<1.00
MSS SP-44 F56 |  | 2500 | 300 |  |  |  | MSS SP-44 F50 | 0.30 | 0.60/1.60 | 0.15/0.35 | 0.025 | 0.025 | 0.30 | 0.40 | 0.12 | 0.11 | 0.40 | 0.05 |  | Cu+Ni+Cr+Mo<1.00
MSS SP-44 F60 |  |  | 325 |  |  |  | MSS SP-44 F52 | 0.30 | 0.60/1.60 | 0.15/0.35 | 0.025 | 0.025 | 0.30 | 0.40 | 0.12 | 0.11 | 0.40 | 0.05 |  | Cu+Ni+Cr+Mo<1.00 | ASME B16.5 ve ASME B16.47
MSS SP-44 F65 |  |  | 350 |  |  |  | MSS SP-44 F56 | 0.30 | 0.60/1.60 | 0.15/0.35 | 0.025 | 0.025 | 0.30 | 0.40 | 0.12 | 0.11 | 0.40 | 0.05 |  | Cu+Ni+Cr+Mo<1.00 | C% | Mn% | Si% | S% | P% | Cr% | Ni% | Mo% | V% | Cu% | Nb% | N% | Other
MSS SP-44 F70 |  |  | 375 |  |  |  | MSS SP-44 F60 | 0.30 | 0.60/1.60 | 0.15/0.35 | 0.025 | 0.025 | 0.30 | 0.40 | 0.12 | 0.11 | 0.40 | 0.05 |  | Cu+Ni+Cr+Mo<1.00 | Standartta Yok | Standartta Yok | Standartta Yok | Standartta Yok | Standartta Yok | Standartta Yok | Standartta Yok | Standartta Yok | Standartta Yok | Standartta Yok | Standartta Yok | Standartta Yok | Standartta Yok
MSS SP-44 F80 |  |  | 400 |  |  |  | MSS SP-44 F65 | 0.30 | 0.60/1.60 | 0.15/0.35 | 0.025 | 0.025 | 0.30 | 0.40 | 0.12 | 0.11 | 0.40 | 0.05 |  | Cu+Ni+Cr+Mo<1.00
ASME B16.5 |  |  | 425 |  |  |  | MSS SP-44 F70 | 0.30 | 0.60/1.60 | 0.15/0.35 | 0.025 | 0.025 | 0.30 | 0.40 | 0.12 | 0.11 | 0.40 | 0.05 |  | Cu+Ni+Cr+Mo<1.00
ASME B16.47 |  |  | 450 |  |  |  | MSS SP-44 F80 | 0.30 | 0.60/1.60 | 0.15/0.35 | 0.025 | 0.025 | 0.30 | 0.40 | 0.12 | 0.11 | 0.40 | 0.05 |  | Cu+Ni+Cr+Mo<1.00 | Grade | Yield Strength Min, psi | Yield Strength Min, N/mm² | Tensile Strength Min, psi | Tensile Strength Min, N/mm² | Elongation (%) | Reduction of Area (%) | Hardness, maximum HBW | CVN Min avg. | CVN Min | CVN Temp. Celc.
|  |  | 475 | [17 empty] | Standartta Yok | Standartta Yok | Standartta Yok | Standartta Yok | Standartta Yok | Standartta Yok | Standartta Yok | Standartta Yok | Standartta Yok | Standartta Yok | Standartta Yok
500
538
MSS Sp-44 Mekanik Özellikler
| Grade | Yield Strength Min, psi | Yield Strength Min, N/mm² | Tensile Strength Min, psi | Tensile Strength Min, N/mm² | Elongation (%) | Reduction of Area (%) | Hardness, maximum HBW | CVN Min avg. | CVN Min | CVN Temp. Celc.
| MSS SP-44 F36 | 36000 | 248 | 60000 | 414 | 20 |  | 235
ASTM A694 F42 | MSS SP-44 F42 | 42000 | 290 | 60000 | 414 | 20 |  | 235
ASTM A694 F46 | MSS SP-44 F46 | 46000 | 317 | 60000 | 414 | 20 |  | 235 | 27 | 20 | -45
ASTM A694 F48 | MSS SP-44 F48 | 48000 | 331 | 62000 | 427 | 20 |  | 235 | 27 | 20 | -45
ASTM A694 F50 | MSS SP-44 F50 | 50000 | 345 | 64000 | 441 | 20 |  | 235 | 27 | 20 | -45
ASTM A694 F52 | MSS SP-44 F52 | 52000 | 359 | 66000 | 455 | 20 |  | 235 | 27 | 20 | -45
ASTM A694 F56 | MSS SP-44 F56 | 56000 | 386 | 68000 | 469 | 20 |  | 235 | 27 | 20 | -45
ASTM A694 F60 | MSS SP-44 F60 | 60000 | 414 | 75000 | 517 | 20 |  | 235 | 27 | 20 | -45
ASTM A694 F65 | MSS SP-44 F65 | 65000 | 448 | 77000 | 531 | 18 |  | 235 | 27 | 20 | -45
ASTM A694 F70 | MSS SP-44 F70 | 70000 | 483 | 80000 | 552 | 18 |  | 235 | 27 | 20 | -45
ASTM A694 F80 | MSS SP-44 F80 | 80000 | 550 | 90000 | 620 | 16 |  | 235 | 27 | 20 | -45
MSS SP-44 Pressure Temperature Ratings
|  | Temperature © | 150 | 300 | 400 | 600 | 900
|  | -29 to121 | 19.6 | 51 | 68.3 | 102 | 153.1
|  | 150 | 18.9 | 49.2 | 65.8 | 98.5 | 147.7
|  | 175 | 18.3 | 47.7 | 63.9 | 95.4 | 143
|  | 200 | 17.7 | 46.8 | 62.8 | 93.7 | 140.7
|  | 225 | 17.1 | 44.6 | 59.8 | 89.4 | 134.1
|  | 232 | 16.9 | 4.1 | 59.3 | 88.6 | 132.7

## Forging Fittings
ASTM A694
Chemical Requirements
|  |  |  | Composition, % | Carbon | Manganese | Phosphorus | Sulfur | Silicon | Phosphorus2
|  |  |  | Heat Analysis | 0.3 | 1.6 | 0.025 | 0.025 | 0,15-0,35 | 0.025
|  |  |  | Product Analysis | 0.3 | 1.6 | 0.025 | 0.025 | 0,15-0,36 | 1.025
ASTM A694
Grade | Yield Strength (0.2% offset),min, psi | Yield Strength (0.2% offset),min Mpa | Tensile Strength, min, psi | Tensile Strength, min MPa | Elongation in 2 in, or 50 mm, min % | [20 empty] | ASTM A350 Chemical Requirements
F42 | 42000 | 290 | 60000 | 415 | 20 | [20 empty] | Sütun1 | Carbon | Manganese | Phosphorus | Sulfur | Silicon | Nickel | Chromium | Molybdenum | Copper | Columbium | Vanadium | Nitrogen
F46 | 46000 | 315 | 60000 | 415 | 20 | [20 empty] | Grade LF1 | 0.30 | 0.60-1.35 | 0.035 | 0.040 | 0.2-0.30 | 0.40 | 0.30 | 0.12 | 0.40 | 0.02 | 0.05
F48 | 48000 | 330 | 62000 | 420 | 20 | [20 empty] | Grade LF2 | 0.30 | 0.60-1.35 | 0.035 | 0.040 | 0.15-0.30 | 0.40 | 0.30 | 0.12 | 0.40 | 0.02 | 0.05
F50 | 50000 | 345 | 64000 | 440 | 20 | [20 empty] | Grade LF3 | 0.20 | 0.90 | 0.035 | 0.040 | 0.20-0.35 | 3.3-3.7 | 0.30 | 0.12 | 0.40 | 0.02 | 0.03
F52 | 52000 | 360 | 66000 | 455 | 20 | [20 empty] | Grade LF5 | 0.30 | 0.60-1.35 | 0.035 | 0.040 | 0.20-0.35 | 1.0-2.0 | 0.30 | 0.12 | 0.40 | 0.02 | 0.03
F56 | 56000 | 385 | 68000 | 470 | 20 | [8 empty] | ASTM A105 | Yield |  | Tensile | [8 empty] | Grade LF6 | 0.22 | 1.15-1.50 | 0.025 | 0.035 | 0.15-0.30 | 0.40 | 0.30 | 0.12 | 0.40 | 0.02 | 0.04-0.11 | 0.01-0.030
F60 | 60000 | 415 | 75000 | 515 | 20 | [8 empty] | Grade | psi | Mpa | psi | Mpa | [7 empty] | Grade LF9 | 0.20 | 0.40-1.06 | 0.040 | 0.040 |  | 1.60-2.24 | 0.30 | 0.12 | 0.75-1.25 | 0.02 | 0.03
F65 | 65000 | 450 | 77000 | 530 | 20 | [8 empty] | A 105 | 36000 | 250 | 70000 | 485 | [7 empty] | Grade LF787 | 0.07 | 0.40-0.70 | 0.025 | 0.025 | 0.40 | 0.70-1.00 | 0.60-0.90 | 0.15-0.25 | 1.00-1.30 | 0.02 min | 0.03
F70 | 70000 | 485 | 82000 | 565 | 18
ASTM A105 Chemical Requirements
[14 empty] | Element | Carbon | Manganese | Phosphores | Sulfur | Silicon | Copper | Nickel | Chromium | Molybdenum | Vanadium | Columbium
[14 empty] | Composition, % | 0.35 max | 0.60-1.05 | 0.035 max | 0.040 max | 0.10-0.35 | 0.40 max | 0.40 max | 0.30 max | 0.12 max | 0.05 max | 0.02 max
ASTM A350 Product Analysis Tolarances
[26 empty] | Elemet | Limit or Max of Specified Range | to 100 in^2 (645 cm^2) | 100-200 in^2 ( 645-1290 m^2) | 200-400 in^2 (1290-2580^2) | 400-800 in^2 (2580-510 cm^2)
[26 empty] | Carbon | 0.30 | 0.01 | 0.02 | 0.03 | 0.04
[26 empty] | Manganese | 0.90 | 0.03 | 0.04 | 0.05 | 0.06
[27 empty] | 0.90-1.35 | 0.04 | 0.05 | 0.06 | 0.07
[27 empty] | 1.35-1.50 | 0.10 | 0.10 | 0.10 | 0.10
[26 empty] | Phosphorus | over max | 0.005 | 0.010 | 0.010 | 0.010
[26 empty] | Sulfur | over max | 0.005 | 0.010 | 0.010 | 0.010
[26 empty] | Silicon | 0.35 | 0.02 | 0.02 | 0.03 | 0.04
[26 empty] | Nickel | 1.00 | 0.03 | 0.03 | 0.03 | 0.03
[27 empty] | 1.00-2.00 | 0.05 | 0.05 | 0.05 | 0.05
[27 empty] | 2.00-5.20 | 0.07 | 0.07 | 0.07 | 0.07
[26 empty] | Copper | 0.75 | 0.03 | 0.03 | 0.03 | 0.03
[27 empty] | 0.75-1.30 | 0.05 | 0.05 | 0.05 | 0.05
[26 empty] | Chromium | 0.90 | 0.04 | 0.04 | 0.04 | 0.04
[26 empty] | Molybdenum | 0.20 | 0.01 | 0.01 | 0.01 | 0.01
[27 empty] | 0.20-0.40 | 0.03 | 0.03 | 0.03 | 0.03
[26 empty] | Columbium | 0.10 | 0.01 | 0.01 | 0.01 | 0.01
[26 empty] | Vanadium | 0.10 | 0.01 | 0.01 | 0.01 | 0.01
[27 empty] | 0.11-0.25 | 0.02 | 0.02 | 0.02 | 0.02
[26 empty] | Nitrogen | 0.02 | 0.005 | 0.005 | 0.005 | 0.005
[27 empty] | 0.02-0.19 | 0.01 | 0.01 | 0.01 | 0.01
[26 empty] | A350 Tensile Proporties at Room Temperature |  |  | LF1 and LF5 Class 1 | LF2 Classes 1 and 2 | LF3 and LF5 Class 2 | LF6 |  | LF9 | LF787
[32 empty] | Class 1 | Class 2 and Class 3 |  | Class 2 | Class 3
[27 empty] | Tensile | ksi | 60-85 | 70-95 | 70-95 | 66-91 | 75-100 | 63-88 | 65-85 | 75-95
[28 empty] | Mpa | 415-585 | 485-655 | 485-655 | 455-630 | 515-690 | 435-605 | 435-585 | 515-655
[22 empty] | Elements | Limit or Max of Specified Range, % |  | Tolarance Over the Max Limit or Under the Min Limit |  | Yield | ksi | 30 | 36 | 37.5 | 52 | 60 | 46 | 55 | 65
[12 empty] | Grade Symbol | Yield (ksi) | Yield (Mpa) | Tensile (ksi) | Tensile (Mpa) | Elongation | Reduction of Area min % | Brinell Hardness | [8 empty] | MPa | 250 | 250 | 260 | 360 | 415 | 315 | 380 | 450
[11 empty] | Low Alloy Steels | F1 | 40 | 275 | 70 | 485 | 20 | 30 | 143-192 | [7 empty] | Elongation: Standard round specimen |  | 25 | 22 | 22 | 22 | 20 | 25 | 20 | 20
[12 empty] | F2 | 40 | 275 | 70 | 485 | 20 | 30 | 143-192 |  |  | Carbon | 0.03 |  | 0.005 |  | Strip Specimen for wall thickness>7,94mm |  | 28 | 30 | 30 | 30 | 28 | 28 | 28 | 28
[12 empty] | F5 | 40 | 275 | 70 | 485 | 20 | 35 | 143-217 |  |  |  | 0,030-0,20 |  | 0.01 |  | Equation trip Specimen for wall thickness<7,94mm |  | 48t+13 | 48t+15 | 48t+15 | 48t+15 | 48t+13 | 48t+13 | 48t+13 | 48t+13
[12 empty] | F5a | 65 | 450 | 90 | 620 | 22 | 50 | 187-248 |  |  | Manganese | 1 |  | 0.03 |  | Reduction of Area min % |  | 38 | 30 | 35 | 40 | 40 | 38 | 45 | 45
[12 empty] | F9 | 55 | 380 | 85 | 585 | 20 | 40 | 179-217 |  |  |  | 1,00-3,00 |  | 0.04
[12 empty] | F91 | 60 | 415 | 85 | 585 | 20 | 40 | 248 |  |  |  | 3,00-6,00 |  | 0.05
[12 empty] | F92 | 64 | 440 | 90 | 620 | 20 | 45 | 269 |  |  |  | 6,00-10,00 |  | 0.06
[12 empty] | F911 | 64 | 440 | 90 | 620 | 18 | 40 | 187-248 |  |  | Phosphorus | 0.04 |  | 0.005 |  | Table 5 |  |  |  | Charpy V-Notch Energy Requirements for Standard Size Specimes
[12 empty] | F11 Class1 | 30 | 205 | 60 | 415 | 20 | 45 | 121-174 |  |  | Sulfur | 0.03 |  | 0.005 |  | Grade | Test Temperature F | Test Temperature C |  | Grade | Minimum İmpact Energy Required for Average of Each Set of Three Specimensft.lb | Minimum İmpact Energy Required for Average of Each Set of Three SpecimensJ | Minimum İmpact Energy Permited for One Specimen only of a Set ft.lb | Minimum İmpact Energy Permited for One Specimen only of a Set J
[12 empty] | F11 Class2 | 40 | 275 | 70 | 485 | 20 | 30 | 143-207 |  |  | Silicon | 1 |  | 0.05 |  | LF1 | -20 | -28.9 |  | LF1 and LF9 | 13 | 18 | 10 | 14
[12 empty] | F11 Class3 | 45 | 310 | 75 | 515 | 20 | 30 | 156-207 |  |  |  | 1,00-5,00 |  | 0.1 |  | LF2 Class 1 | -50 | -45.6 |  | LF2, Class 1 | 15 | 20 | 12 | 16
[12 empty] | F12 Class1 | 32 | 220 | 60 | 415 | 20 | 45 | 174-237 |  |  | Chromium | 4,00-10,00 |  | 0.1 |  | LF2 Class 2 | 0 | -18 |  | LF3 | 15 | 20 | 12 | 16
[12 empty] | F12 Class2 | 40 | 275 | 70 | 485 | 20 | 30 | 170 |  |  |  | 10,00-15,00 |  | 0.15 |  | LF3 | -150 | -101.1 |  | LF5, Class 1 and 2 | 15 | 20 | 12 | 16
[12 empty] | F21 | 45 | 310 | 75 | 515 | 20 | 30 | 156-207 |  |  |  | 15,00-20,00 |  | 0.2 |  | LF5, Classes 1 and 2 | -75 | -59.4 |  | LF787 Classes 2 and 3 | 15 | 20 | 12 | 16
[12 empty] | F3V and F 3VCb | 60 | 415 | 85-110 | 585-760 | 18 | 45 | 174-237 |  |  |  | 20,00-27,50 |  | 0.25 |  | LF6, Classes 1 and 2 | -60 | -50 |  | LF6, Class 1 | 15 | 20 | 12 | 16
[12 empty] | F22 Class1 | 30 | 205 | 60 | 415 | 20 | 35 | 170 |  |  | Nickel | 1 |  | 0.03 |  | LF6 Class 3 | 0 | -18 |  | LF2, Class 2 | 20 | 27 | 15 | 20
[12 empty] | F22 Class3 | 45 | 310 | 75 | 515 | 20 | 30 | 156-207 |  |  |  | 1,00-5,00 |  | 0.07 |  | LF9 | -100 | -73.3 |  | LF3, Class 2 | 20 | 27 | 15 | 20
[12 empty] | F22V | 60 | 415 | 85-110 | 585-780 | 18 | 45 | 174-237 |  |  |  | 5,00-10,00 |  | 0.1 |  | LF787 Class 2 | -75 | -50 |  | LF6, Classes 2 and 3 | 20 | 27 | 15 | 20
[12 empty] | FR | 46 | 315 | 63 | 435 | 25 | 38 | 197 |  |  |  | 10,00-20,00 |  | 0.15 |  | LF787 Class 3 | -100 | -73 |  | Table 7
[11 empty] | Martensitic Stainless Steels | F6a Class1 | 40 | 275 | 70 | 485 | 18 | 35 | 143-207 |  |  |  | 20,00-22,00 |  | 0.2 | [5 empty] | Size of Bar | Thickness of the Material (in) | Thickness of the Material (mm) | Temperature Reduction (F) | Temperature Reduction (C)
[12 empty] | F6a Class2 | 55 | 380 | 85 | 585 | 18 | 35 | 167-229 |  |  | Molybdenum | 0.2 |  | 0.01 |  | Minimum Equivalent Absorbed Energy |  |  |  | Standard | 394 | 10 | 0 | 0
[12 empty] | F6a Class3 | 85 | 585 | 110 | 760 | 15 | 35 | 235-302 |  |  |  | 0,2-0,6 |  | 0.03 |  | Standard Size (ft.lbf) | Standard Size (J) |  |  | Standard | 0.354 | 9 | 0 | 0
[12 empty] | F 6a Class4 | 110 | 760 | 130 | 895 | 12 | 35 | 263-321 |  |  |  | 0,6-2 |  | 0.05 |  | 15 | 20 |  |  | Standard | 0.325 | 8 | 0 | 0
[12 empty] | F6b | 90 | 620 | 110-135 | 760-930 | 16 | 45 | 235-285 |  |  |  | 2,00-7,00 |  | 0.1 |  | 13 | 18 |  |  | 3/% size | 0.295 | 7.5 | 5 | 3
[12 empty] | F6NM | 90 | 620 | 115 | 790 | 15 | 45 | 295 |  |  | Titanium | All Ranges |  | 0.05 |  | 12 | 16 |  |  | 3/% size | 0.276 | 7 | 8 | 5
[11 empty] | Feritic Stainless Steels | FXM-27Cb | 35 | 240 | 60 | 415 | 20 | 45 | 190 |  |  | Columbium-tantalum | All Ranges |  | 0.05 |  | 10 | 14 |  |  | 2/X size | 0.262 | 6.67 | 10 | 6
[12 empty] | F429 | 35 | 240 | 60 | 415 | 20 | 45 | 190 |  |  | Tantalum | 0.1 |  | 0.02 | [5 empty] | 2/X size | 0.236 | 6 | 15 | 8
[12 empty] | F430 | 35 | 240 | 60 | 415 | 20 | 45 | 190 |  |  | Cobalt | 0,05-0,2 |  | 0.01 |  | Table 8 |  |  |  | 1/- size | 0.197 | 5 | 20 | 11
[11 empty] | Austenitic Stainless Steels | F304 | 30 | 205 | 75 | 515 | 30 | 50 |  |  |  | Nitrogen | 0.19 |  | 0.01 |  | Grade | Max Test Temperature (F) | Max Test Temperature © |  | 1/- size | 0.158 | 4 | 30 | 17
[12 empty] | F304H | 30 | 205 | 75 | 515 | 30 | 50 |  |  |  |  | 0,19-0,25 |  | 0.02 |  | LF1 | -10 | -23 |  | 1/X size | 0.131 | 3.33 | 35 | 20
[12 empty] | F304L | 25 | 170 | 70 | 485 | 30 | 50 |  |  |  |  | 0,25-0,35 |  | 0.03 |  | LF2 Class 1 | -35 | -37 |  | 1/X size | 0.118 | 3 | 40 | 22
[12 empty] | F304N | 35 | 240 | 80 | 550 | 30 | 50 |  |  |  |  | 0,35-0,45 |  | 0.04 |  | LF3 | -125 | -87 |  | 1/% size | 0.099 | 2.5 | 50 | 28
[12 empty] | F304LN | 30 | 205 | 75 | 515 | 30 | 50 |  |  |  |  | 0,45-0,60 |  | 0.05 |  | LF5, Classes 1 and 2 | -60 | -51 |  | Table 9
[12 empty] | F309H | 30 | 205 | 75 | 515 | 30 | 50 |  |  |  | Colimbium | 0,05-0,2 |  | 0.01 |  | LF6, Classes 1 and 2 | -40 | -40 |  | Grade | Max Thickness Less Than or Equal to 2 in | Max Thickness Greater Than 2 in
[12 empty] | F310 | 37 | 255 | 75 | 515 | 30 | 50 |  |  |  | Aluminum | 0.05 |  | 0.01 |  | LF9 | -80 | -62
[12 empty] | F310MoLn | 30 | 205 | 78 | 540 | 25 | 40 |  |  |  | Vanadium | 0.1 |  | 0.01 |  | LF787 Class 2 | -60 | -51 |  | LF1 | 0.45 | 0.46
[12 empty] | F310H | 30 | 205 | 75 | 515 | 30 | 50 |  |  |  |  | 0,1-0,25 |  | 0.02 |  | LF787 Class 3 | -80 | -62 |  | LF2 | 0.47 | 0.48
[12 empty] | F316 | 30 | 205 | 75 | 515 | 30 | 50 |  |  |  | Cerium | 0,03-0,08 |  | -0.005 | [5 empty] | LF6 CL1 | 0.45 | 0.46
[12 empty] | F316H | 25 | 170 | 75 | 515 | 30 | 50 | [6 empty] | 0.01 | [5 empty] | LF6 CL2 | 0.47 | 0.48
[12 empty] | F316L | 35 | 240 | 70 | 485 | 30 | 50 |  |  |  | Tungsten | 1 |  | 0.04
[12 empty] | F316N | 30 | 205 | 80 | 550 | 30 | 50 |  |  |  | Copper | 1 |  | 0.03
[12 empty] | F316LN | 30 | 205 | 75 | 515 | 30 | 50
[12 empty] | F317 | 25 | 170 | 75 | 515 | 30 | 50
[12 empty] | F317L | 30 | 205 | 70 | 485 | 30 | 50
[12 empty] | F347 | 30 | 205 | 75 | 515 | 30 | 50
[12 empty] | F347H | 30 | 205 | 75 | 515 | 30 | 50
[12 empty] | F348 | 30 | 205 | 75 | 515 | 30 | 50
[12 empty] | F348H | 30 | 205 | 75 | 515 | 30 | 50
[12 empty] | F321 | 30 | 205 | 75 | 515 | 30 | 50
[12 empty] | F321H | 30 | 205 | 75 | 515 | 30 | 50
[12 empty] | FXM-11 | 50 | 345 | 90 | 620 | 45 | 60
[12 empty] | FXM-19 | 55 | 380 | 100 | 690 | 35 | 55
[12 empty] | F10 | 30 | 205 | 80 | 550 | 30 | 50
[12 empty] | F20 | 35 | 240 | 80 | 550 | 30 | 50
[12 empty] | F44 | 44 | 300 | 94 | 650 | 35 | 50
[12 empty] | F45 | 45 | 310 | 87 | 600 | 40 | 50
[12 empty] | F46 | 35 | 240 | 78 | 540 | 40 | 50
[12 empty] | F47 | 30 | 205 | 75 | 515 | 40 | 50
[12 empty] | F48 | 35 | 240 | 80 | 550 | 40 | 50
[12 empty] | F49 | 60 | 415 | 115 | 795 | 35 | 40
[12 empty] | F56 | 27 | 185 | 73 | 500 | 30 | 35
[12 empty] | F58 | 45 | 310 | 95 | 655 | 30 | 50
[11 empty] | Ferritic-Austenitic Stainless Steels | F60 | 65 | 450 | 100-130 | 690-900 | 25 | 50
[12 empty] | F51 | 65 | 450 | 90 | 620 | 25 | 45
[12 empty] | F50 | 70 | 485 | 100 | 690 | 15
[12 empty] | F53 | 80 | 550 | 116 | 800 | 15 |  | 310
[12 empty] | F54 | 80 | 550 | 116 | 800 | 15 | 30 | 310
[12 empty] | F55 | 80 | 550 | 109-130 | 750-895 | 25 | 45
[12 empty] | F57 | 85 | 585 | 118 | 820 | 25 | 50
[12 empty] | F59 | 80 | 550 | 112 | 770 | 25 | 40
[12 empty] | F60 | 65 | 450 | 90 | 620 | 25 | 45
[12 empty] | F61 | 80 | 550 | 109 | 750 | 25 | 50

## Forging Fittings Özellikleri
Need an Offer?
Leave a Reply Cancel reply
The most common materials for pipe flanges (forged grades) are: ASTM A105 (carbon steel high temperature to match A53/A106/API 5L pipes), A350 Grades LF1/2/3 (carbon steel low temperature to match A333 pipes), A694 Grades F42 to F80 (high yield carbon steel to match API 5L pipe grades), ASTM A182 Grades F5 to F91 (alloy steel flanges to match A335 pipes), A182 Grade F304/316 (stainless steel flanges to match A312 SS pipes), A182 Gr, F44/F51/F53/F55 (duplex and super duplex to match A790/A928 pipes) and various nickel alloy grades (Inconel, Incoloy, Hastelloy, Monel),
CARBON STEEL FLANGES
The chemical composition and the mechanical properties of the three main carbon steel flanges material grades:
https://blog.projectmaterials.com/flanges/flange-materials-carbon-alloy-stainless-duplex/#elementor-toc__heading-anchor-0
ASTM A105 (high-temperature carbon steel) to match A53, A106, API 5L carbon steel pipes
ASTM A350 LF1, LF2, LF3 (low-temperature carbon steel) to match ASTM A333 pipes
ASTM A694 F42, F52, F60, F65 (high-yield carbon steel to match API 5L X42, X52, X60, and X65 steel pipes
CHEMICAL COMPOSITION ASTM A105, A350, A694, A182 | C% | Mn% | Si% | S% | P% | Cr% | Ni% | Mo% | V% | Cu% | Nb% | N% | Other | MECHANICAL PROPERTIES A105, A350, A694, A182 | Yield Strength Min, psi | Yield Strength Min, N/mm² | Tensile Strength Min, psi | Tensile Strength Min, N/mm² | Elongation (%) | Reduction of Area (%) | Hardness, maximum | CVN Avarage | CVN Min | CVN Temp C
ASTM A105 | 0,35 max | 0,6/1,05 | 0.035 | 0.04 | 0,035 max | 0.4 | 0.4 | 0.12 | 0.08 |  |  |  |  | ASTM A105 | 36000 | 250 | 70000 | 485 | 22** | 30 | 197
ASTM A350 Grade LF1 | 0.30 | 0.60-1.35 | 0.2-0.30 | 0.040 | 0.035 | 0.30 | 0.40 | 0.12 | 0.05 | 0.40 | 0.02 |  |  | ASTM A350 Grade LF1 | 30000 | 250 | 60000-85000 | 415-585 | 25 | 38 | 15/12 ft-lbs | 18 | 14 | -28.9
ASTM A350 Grade LF2 | 0.30 | 0.60-1.35 | 0.15-0.30 | 0.040 | 0.035 | 0.30 | 0.40 | 0.12 | 0.05 | 0.40 | 0.02 |  |  | ASTM A350 Grade LF2 Class 1 | 36000 | 250 | 70000-95000 | 485-655 | 22 | 30 |  | 20 | 16 | -45.6
ASTM A350 Grade LF3 | 0.20 | 0.90 | 0.20-0.35 | 0.040 | 0.035 | 0.30 | 3.3-3.7 | 0.12 | 0.03 | 0.40 | 0.02 |  |  | ASTM A350 Grade LF2 Class 2 | 36000 | 250 | 70000-95000 | 485-655 | 22 | 30 |  | 27 | 20 | -18
ASTM A350 Grade LF5 | 0.30 | 0.60-1.35 | 0.20-0.35 | 0.040 | 0.035 | 0.30 | 1.0-2.0 | 0.12 | 0.03 | 0.40 | 0.02 |  |  | ASTM A350 Grade LF3 | 37500 | 260 | 70000-95000 | 485-655 | 22 | 35 |  | 20 | 16 | -101.1
ASTM A350 Grade LF6 | 0.22 | 1.15-1.50 | 0.15-0.30 | 0.035 | 0.025 | 0.30 | 0.40 | 0.12 | 0.04-0.11 | 0.40 | 0.02 | 0.01-0.030 |  | ASTM A350 Grade LF3 Class 2 | 37500 | 260 | 70000-95000 | 485-655 | 22 | 35
ASTM A350 Grade LF9 | 0.20 | 0.40-1.06 |  | 0.040 | 0.040 | 0.30 | 1.60-2.24 | 0.12 | 0.03 | 0.75-1.25 | 0.02 |  |  | ASTM A350 Grade LF5 Class 1 | 30000 | 250 | 60000-85000 | 415-585 | 25 | 38 | 15/12 ft-lbs | 20 | 16 | -59.4
ASTM A350 Grade LF787 | 0.07 | 0.40-0.70 | 0.40 | 0.025 | 0.025 | 0.60-0.90 | 0.70-1.00 | 0.15-0.25 | 0.03 | 1.00-1.30 | 0.02 min |  |  | ASTM A350 Grade LF5 Class 2 | 37500 | 260 | 70000-95000 | 485-655 | 22 | 35 |  | 20 | 16 | -59.4
ASTM A694 F42 | 0,26-0,265 | 1,60-1,64 | 0,15-0,35 | 0,025-0,030 | 0,025-0,030 | [8 empty] | ASTM A350 Grade LF6 Class 1 | 52000 | 360 | 66000-91000 | 455-630 | 22 | 40 |  | 20 | 16 | -50
ASTM A694 F46 | 0,26-0,265 | 1,60-1,64 | 0,15-0,35 | 0,025-0,030 | 0,025-0,030 | [8 empty] | ASTM A350 Grade LF6 Class 2 | 60000 | 415 | 75000-100000 | 515-690 | 20 | 40 |  | 27 | 20 | -50
ASTM A694 F48 | 0,26-0,265 | 1,60-1,64 | 0,15-0,35 | 0,025-0,030 | 0,025-0,030 | [8 empty] | ASTM A350 Grade LF6 Class 3 | 60000 | 415 | 75000-100000 | 515-690 | 20 | 40 |  | 27 | 20 | -18
ASTM A694 F50 | 0,26-0,265 | 1,60-1,64 | 0,15-0,35 | 0,025-0,030 | 0,025-0,030 | [8 empty] | ASTM A350 Grade LF9 | 46000 | 315 | 63000-88000 | 435-605 | 25 | 38 |  | 18 | 14 | -73.3
ASTM A694 F52 | 0,26-0,265 | 1,60-1,64 | 0,15-0,35 | 0,025-0,030 | 0,025-0,030 | [8 empty] | ASTM A350 Grade LF787 Class 2 | 55000 | 380 | 65000-85000 | 435-585 | 20 | 45 |  | 20 | 16 | -50
ASTM A694 F60 | 0,26-0,265 | 1,60-1,64 | 0,15-0,35 | 0,025-0,030 | 0,025-0,030 | [8 empty] | ASTM A350 Grade LF787 Class 3 | 65000 | 450 | 75000-95000 | 515-655 | 20 | 45 |  | 20 | 16 | -73
ASTM A694 F65 | 0,26-0,265 | 1,60-1,64 | 0,15-0,35 | 0,025-0,030 | 0,025-0,030 | [8 empty] | ASTM A694 F42 | 42000 | 290 | 60000 | 415 | 20
ASTM A694 F70 | [13 empty] | ASTM A694 F46 | 46000 | 315 | 60000 | 415 | 20
ASTM A182 F11 CL2 | 0,10-0,20 | 0,30-0,80 | 0,50-1,00 | 0.04 | 0.04 | 1,00-1,50 |  | 0,44-0,65 | [5 empty] | ASTM A694 F48 | 48000 | 330 | 62000 | 425 | 20
ASTM A182 F22 CL3 | 0,05-0,15 | 0,30-0,60 | 0,50 MAX | 0.04 | 0.04 | 2,00-2,50 |  | 0,87-1,13 | [5 empty] | ASTM A694 F50 | 50000 | 345 | 64000 | 440 | 20
ASTM A182 F5 | 0,15 MAX | 0,30-0,60 | 0,50 MAX | 0.03 | 0.03 | 4,00-6,00 | 0.5 | 0,44-0,65 | [5 empty] | ASTM A694 F52 | 52000 | 360 | 66000 | 455 | 20
ASTM A182 F9 | 0,15 MAX | 0,30-0,60 | 0,50-1,00 | 0.03 | 0.03 | 8,0-10,0 |  | 0,90-1,10 | [5 empty] | ASTM A694 F56 | 56000 | 385 | 68000 | 470 | 20
ASTM A182 F304(1) | 0.08 | 2 | 1 | 0.03 | 0.045 | 18,0-20,0 | 8,0-11,0 | [6 empty] | ASTM A694 F60 | 60000 | 415 | 75000 | 515 | 20
ASTM A182 F304H | 0,04-0,10 | 2 | 1 | 0.03 | 0.045 | 18,0-20,0 | 8,0-11,0 | [6 empty] | ASTM A694 F65 | 65000 | 450 | 77000 | 530 | 20
ASTM A182 F304L(1) | 0.03 | 2 | 1 | 0.03 | 0.045 | 18,0-20,0 | 8,0-13,0 | [6 empty] | ASTM A694 F70 | 70000 | 485 | 82000 | 565 | 18
ASTM A182 F304N(2) | 0.08 | 2 | 1 | 0.03 | 0.045 | 18,0-20,0 | 8,0-10,5 | [6 empty] | ASTM A182 F1 | 40000 | 275 | 70000 | 485 | 20 | 30 | 143-192
ASTM A182 F304LN(2) | 0.03 | 2 | 1 | 0.03 | 0.045 | 18,0-20,0 | 8,0-10,5 | [6 empty] | ASTM A182 F2 | 40000 | 275 | 70000 | 485 | 20 | 30 | 143-192
ASTM A182 F309H | 0,04-0,10 | 2 | 1 | 0.03 | 0.045 | 22,0-24,0 | 12,0-15,0 | [6 empty] | ASTM A182 F5 | 40000 | 275 | 70000 | 485 | 20 | 35 | 143-217
ASTM A182 F310 | 0.25 | 2 | 1 | 0.03 | 0.045 | 24,0-26,0 | 19,0-22,0 | [6 empty] | ASTM A182 F5a | 65000 | 450 | 90000 | 620 | 22 | 50 | 187-248
ASTM A182 F310H | 0,04-0,10 | 2 | 1 | 0.03 | 0.045 | 24,0-26,0 | 19,0-22,0 | [6 empty] | ASTM A182 F9 | 55000 | 380 | 85000 | 585 | 20 | 40 | 179-217
ASTM A182 F310MoLN | 0.03 | 2 | 0.4 | 0.015 | 0.03 | 24,0-26,0 | 21,0-23,0 | 2,0-3,0 |  |  |  | N 0,10-0,16 |  | ASTM A182 F91 | 60000 | 415 | 85000 | 585 | 20 | 40 | 248
ASTM A182 F316 | 0.08 | 2 | 1 | 0.03 | 0.045 | 16,0-18,0 | 10,0-14,0 | 2,0-3,0 | [5 empty] | ASTM A182 F92 | 64000 | 440 | 90000 | 620 | 20 | 45 | 269
ASTM A182 F316H | 0,04-0,10 | 2 | 1 | 0.03 | 0.045 | 16,0-18,0 | 10,0-14,0 | 2,0-3,0 | [5 empty] | ASTM A182 F911 | 64000 | 440 | 90000 | 620 | 18 | 40 | 187-248
ASTM A182 F316L(1) | 0.03 | 2 | 1 | 0.03 | 0.045 | 16,0-18,0 | 10,0-15,0 | 2,0-3,0 | [5 empty] | ASTM A182 F11 Class1 | 30000 | 205 | 60000 | 415 | 20 | 45 | 121-174
ASTM A182 F316N(2) | 0.08 | 2 | 1 | 0.03 | 0.045 | 16,0-18,0 | 11,0-14,0 | 2,0-3,0 | [5 empty] | ASTM A182 F11 Class2 | 40000 | 275 | 70000 | 485 | 20 | 30 | 143-207
ASTM A182 F316LN(2) | 0.03 | 2 | 1 | 0.03 | 0.045 | 16,0-18,0 | 11,0-14,0 | 2,0-3,0 | [5 empty] | ASTM A182 F11 Class3 | 45000 | 310 | 75000 | 515 | 20 | 30 | 156-207
ASTM A182 F316Ti | 0.08 | 2 | 1 | 0.03 | 0.045 | 16,0-18,0 | 10,0-14,0 | 2,0-3,0 |  |  | -3 | N 0,10 max |  | ASTM A182 F12 Class1 | 32000 | 220 | 60000 | 415 | 20 | 45 | 174-237
ASTM A182 F317 | 0.08 | 2 | 1 | 0.03 | 0.045 | 18,0-20,0 | 11,0-15,0 | 3,0-4,0 | [5 empty] | ASTM A182 F12 Class2 | 40000 | 275 | 70000 | 485 | 20 | 30 | 170
ASTM A182 F317L | 0.03 | 2 | 1 | 0.03 | 0.045 | 18,0-20,0 | 11,0-15,0 | 3,0-4,0 | [5 empty] | ASTM A182 F21 | 45000 | 310 | 75000 | 515 | 20 | 30 | 156-207
ASTM A182 F321 | 0.08 | 2 | 1 | 0.03 | 0.045 | 17,0-19,0 | 9,0-12,0 |  |  |  | -4 |  |  | ASTM A182 F3V and F 3VCb | 60000 | 415 | 85000-110000 | 585-760 | 18 | 45 | 174-237
ASTM A182 F321H | 0,04-0,10 | 2 | 1 | 0.03 | 0.045 | 17,0-19,0 | 9,0-12,0 |  |  |  | -5 |  |  | ASTM A182 F22 Class1 | 30000 | 205 | 60000 | 415 | 20 | 35 | 170
ASTM A182 F347 | 0.08 | 2 | 1 | 0.03 | 0.045 | 17,0-20,0 | 9,0-13,0 |  |  | -6 |  |  |  | ASTM A182 F22 Class3 | 45000 | 310 | 75000 | 515 | 20 | 30 | 156-207
ASTM A182 F347H | 0,04-0,10 | 2 | 1 | 0.03 | 0.045 | 17,0-20,0 | 9,0-13,0 |  |  | -7 |  |  |  | ASTM A182 F22V | 60000 | 415 | 85000-110000 | 585-780 | 18 | 45 | 174-237
ASTM A182 F348 | 0.08 | 2 | 1 | 0.03 | 0.045 | 17,0-20,0 | 9,0-13,0 |  |  | -6 |  |  | Co 0,20 / Ta 0,10 | ASTM A182 FR | 46000 | 315 | 63000 | 435 | 25 | 38 | 197
ASTM A182 F348H | 0,04-0,10 | 2 | 1 | 0.03 | 0.045 | 17,0-20,0 | 9,0-13,0 |  |  | -7 |  |  | Co 0,20 / Ta 0,10 | ASTM A182 F6a Class1 | 40000 | 275 | 70000 | 485 | 18 | 35 | 143-207
[14 empty] | ASTM A182 F6a Class2 | 55000 | 380 | 85000 | 585 | 18 | 35 | 167-229
[14 empty] | ASTM A182 F6a Class3 | 85000 | 585 | 110000 | 760 | 15 | 35 | 235-302
[14 empty] | ASTM A182 F 6a Class4 | 110000 | 760 | 130000 | 895 | 12 | 35 | 263-321
[14 empty] | ASTM A182 F6b | 90000 | 620 | 110000-135000 | 760-930 | 16 | 45 | 235-285
[14 empty] | ASTM A182 F6NM | 90000 | 620 | 115000 | 790 | 15 | 45 | 295
[14 empty] | ASTM A182 FXM-27Cb | 35000 | 240 | 60000 | 415 | 20 | 45 | 190
[14 empty] | ASTM A182 F429 | 35000 | 240 | 60000 | 415 | 20 | 45 | 190
[14 empty] | ASTM A182 F430 | 35000 | 240 | 60000 | 415 | 20 | 45 | 190
[14 empty] | ASTM A182 F304 | 30000 | 205 | 75000 | 515 | 30 | 50
[14 empty] | ASTM A182 F304H | 30000 | 205 | 75000 | 515 | 30 | 50
[14 empty] | ASTM A182 F304L | 25000 | 170 | 70000 | 485 | 30 | 50
[14 empty] | ASTM A182 F304N | 35000 | 240 | 80000 | 550 | 30 | 50
[14 empty] | ASTM A182 F304LN | 30000 | 205 | 75000 | 515 | 30 | 50
[14 empty] | ASTM A182 F309H | 30000 | 205 | 75000 | 515 | 30 | 50
[14 empty] | ASTM A182 F310 | 37000 | 255 | 75000 | 515 | 30 | 50
[14 empty] | ASTM A182 F310MoLn | 30000 | 205 | 78000 | 540 | 25 | 40
[14 empty] | ASTM A182 F310H | 30000 | 205 | 75000 | 515 | 30 | 50
[14 empty] | ASTM A182 F316 | 30000 | 205 | 75000 | 515 | 30 | 50
[14 empty] | ASTM A182 F316H | 25000 | 170 | 75000 | 515 | 30 | 50
[14 empty] | ASTM A182 F316L | 35000 | 240 | 70000 | 485 | 30 | 50
[14 empty] | ASTM A182 F316N | 30000 | 205 | 80000 | 550 | 30 | 50
[14 empty] | ASTM A182 F316LN | 30000 | 205 | 75000 | 515 | 30 | 50
[14 empty] | ASTM A182 F317 | 25000 | 170 | 75000 | 515 | 30 | 50
[14 empty] | ASTM A182 F317L | 30000 | 205 | 70000 | 485 | 30 | 50
[14 empty] | ASTM A182 F347 | 30000 | 205 | 75000 | 515 | 30 | 50
[14 empty] | ASTM A182 F347H | 30000 | 205 | 75000 | 515 | 30 | 50
[14 empty] | ASTM A182 F348 | 30000 | 205 | 75000 | 515 | 30 | 50
[14 empty] | ASTM A182 F348H | 30000 | 205 | 75000 | 515 | 30 | 50
[14 empty] | ASTM A182 F321 | 30000 | 205 | 75000 | 515 | 30 | 50
[14 empty] | ASTM A182 F321H | 30000 | 205 | 75000 | 515 | 30 | 50
[14 empty] | ASTM A182 FXM-11 | 50000 | 345 | 90000 | 620 | 45 | 60
[14 empty] | ASTM A182 FXM-19 | 55000 | 380 | 100000 | 690 | 35 | 55
[14 empty] | ASTM A182 F10 | 30000 | 205 | 80000 | 550 | 30 | 50
[14 empty] | ASTM A182 F20 | 35000 | 240 | 80000 | 550 | 30 | 50
[14 empty] | ASTM A182 F44 | 44000 | 300 | 94000 | 650 | 35 | 50
[14 empty] | ASTM A182 F45 | 45000 | 310 | 87000 | 600 | 40 | 50
[14 empty] | ASTM A182 F46 | 35000 | 240 | 78000 | 540 | 40 | 50
[14 empty] | ASTM A182 F47 | 30000 | 205 | 75000 | 515 | 40 | 50
[14 empty] | ASTM A182 F48 | 35000 | 240 | 80000 | 550 | 40 | 50
[14 empty] | ASTM A182 F49 | 60000 | 415 | 115000 | 795 | 35 | 40
[14 empty] | ASTM A182 F56 | 27000 | 185 | 73000 | 500 | 30 | 35
[14 empty] | ASTM A182 F58 | 45000 | 310 | 95000 | 655 | 30 | 50
[14 empty] | ASTM A182 F60 | 65000 | 450 | 100000-130000 | 690-900 | 25 | 50
[14 empty] | ASTM A182 F51 | 65000 | 450 | 90000 | 620 | 25 | 45
[14 empty] | ASTM A182 F50 | 70000 | 485 | 100000 | 690 | 15
[14 empty] | ASTM A182 F53 | 80000 | 550 | 116000 | 800 | 15 |  | 310
[14 empty] | ASTM A182 F54 | 80000 | 550 | 116000 | 800 | 15 | 30 | 310
[14 empty] | ASTM A182 F55 | 80000 | 550 | 109000-130000 | 750-895 | 25 | 45
[14 empty] | ASTM A182 F57 | 85000 | 585 | 118000 | 820 | 25 | 50
[14 empty] | ASTM A182 F59 | 80000 | 550 | 112000 | 770 | 25 | 40
[14 empty] | ASTM A182 F60 | 65000 | 450 | 90000 | 620 | 25 | 45
[14 empty] | ASTM A182 F61 | 80000 | 550 | 109000 | 750 | 25 | 50
Recommended service for alloy steel flange material grades ASTM A182:
ASTM A182 ALLOY STEEL FLANGE | TRADE DESIGNATION | RECOMMENDED SERVICE
A182 F1 | C-1/2 Mo Low Alloy Steel | Non-corrosive applications Including water, oil, and gases at temperatures between -29 ~ 593ºC* (Not prolonged use > 470ºC),
A182 F2 | 0,75% Ni; Mo; 0,75% Cr Low Alloy Steel | Non-corrosive applications including water, oil, and gases at temperatures F2:-29ºC ~ 538ºC, WC5: -29ºC ~ 575ºC
A182 F11 | 1 1/4% Chrome; 1/2% Moly Low Alloy Steel | Non-corrosive applications including water, oil, and gases at temperatures between -30ºC (-20ºF) and +593ºC (+1100ºF),
A182 F22 | 2 1/4% Chrome Low Alloy Steel | Non-corrosive applications including water, oil, and gases at temperatures between -30ºC (-20ºF) and +593ºC (+1100ºF),
A182 F5/F5a | 5% Chrome; 1/2% Moly, Medium Alloy Steel | Mild corrosive or erosive applications as well as non-corrosive applications at temperatures between -30ºC (-20ºF) and +650ºC (+1200ºF),
A182 F9 | 9% Chrome; 1% Moly, Medium Alloy Steel | Mild corrosive or erosive applications as well as non-corrosive applications at temperatures between -30ºC (-20ºF) and +650ºC (+1200ºF),
A182 F91 | 9% Chrome; 1% Moly; V-N, Medium Alloy Steel | Mild corrosive or erosive applications as well as non-corrosive applications at temperatures between -30ºC (-20ºF) and +650ºC (+1200ºF),
STAINLESS STEEL FLANGES
CHEMICAL COMPOSITION ASTM A182 F304/F316/F321
ASTM A182 Stainless Steel Flanges Materials Composition, %
ASTM A182 GRADE | C | Mn | P | S | Si | Ni | Cr | Mo | Nb | Ti | Others
ASTM A182 F304(1) | 0.08 | 2 | 0.045 | 0.03 | 1 | 8,0-11,0 | 18,0-20,0
ASTM A182 F304H | 0,04-0,10 | 2 | 0.045 | 0.03 | 1 | 8,0-11,0 | 18,0-20,0
ASTM A182 F304L(1) | 0.03 | 2 | 0.045 | 0.03 | 1 | 8,0-13,0 | 18,0-20,0
ASTM A182 F304N(2) | 0.08 | 2 | 0.045 | 0.03 | 1 | 8,0-10,5 | 18,0-20,0
ASTM A182 F304LN(2) | 0.03 | 2 | 0.045 | 0.03 | 1 | 8,0-10,5 | 18,0-20,0
ASTM A182 F309H | 0,04-0,10 | 2 | 0.045 | 0.03 | 1 | 12,0-15,0 | 22,0-24,0
ASTM A182 F310 | 0.25 | 2 | 0.045 | 0.03 | 1 | 19,0-22,0 | 24,0-26,0
ASTM A182 F310H | 0,04-0,10 | 2 | 0.045 | 0.03 | 1 | 19,0-22,0 | 24,0-26,0
ASTM A182 F310MoLN | 0.03 | 2 | 0.03 | 0.015 | 0.4 | 21,0-23,0 | 24,0-26,0 | 2,0-3,0 |  |  | N 0,10-0,16
ASTM A182 F316 | 0.08 | 2 | 0.045 | 0.03 | 1 | 10,0-14,0 | 16,0-18,0 | 2,0-3,0
ASTM A182 F316H | 0,04-0,10 | 2 | 0.045 | 0.03 | 1 | 10,0-14,0 | 16,0-18,0 | 2,0-3,0
ASTM A182 F316L(1) | 0.03 | 2 | 0.045 | 0.03 | 1 | 10,0-15,0 | 16,0-18,0 | 2,0-3,0
ASTM A182 F316N(2) | 0.08 | 2 | 0.045 | 0.03 | 1 | 11,0-14,0 | 16,0-18,0 | 2,0-3,0
ASTM A182 F316LN(2) | 0.03 | 2 | 0.045 | 0.03 | 1 | 11,0-14,0 | 16,0-18,0 | 2,0-3,0
ASTM A182 F316Ti | 0.08 | 2 | 0.045 | 0.03 | 1 | 10,0-14,0 | 16,0-18,0 | 2,0-3,0 |  | -3 | N 0,10 max
ASTM A182 F317 | 0.08 | 2 | 0.045 | 0.03 | 1 | 11,0-15,0 | 18,0-20,0 | 3,0-4,0
ASTM A182 F317L | 0.03 | 2 | 0.045 | 0.03 | 1 | 11,0-15,0 | 18,0-20,0 | 3,0-4,0
ASTM A182 F321 | 0.08 | 2 | 0.045 | 0.03 | 1 | 9,0-12,0 | 17,0-19,0 |  |  | -4
ASTM A182 F321H | 0,04-0,10 | 2 | 0.045 | 0.03 | 1 | 9,0-12,0 | 17,0-19,0 |  |  | -5
ASTM A182 F347 | 0.08 | 2 | 0.045 | 0.03 | 1 | 9,0-13,0 | 17,0-20,0 |  | -6
ASTM A182 F347H | 0,04-0,10 | 2 | 0.045 | 0.03 | 1 | 9,0-13,0 | 17,0-20,0 |  | -7
ASTM A182 F348 | 0.08 | 2 | 0.045 | 0.03 | 1 | 9,0-13,0 | 17,0-20,0 |  | -6 |  | Co 0,20 / Ta 0,10
ASTM A182 F348H | 0,04-0,10 | 2 | 0.045 | 0.03 | 1 | 9,0-13,0 | 17,0-20,0 |  | -7 |  | Co 0,20 / Ta 0,10
Notes:
1, Grades F304, F304L, F316, and F316L shall have a maximum Nitrogen of 0,10%,
2, Grades F304N, F316N, F304LN, and F316LN shall have a Nitrogen of 0,10 to 0,16%,
3, Grade F316Ti shall have a Titanium content five times above the Carbon plus Nitrogen and not more than 0,70%,
4, Grade F321 shall have a Titanium content five times above the Carbon and not more than 0,70%,
5, Grade F321H shall have a Titanium content four times above the Carbon and not more than 0,70%,
6, Grades F347 and F348 shall have a Niobium content ten times above the Carbon and not more than 1,10%,
7, Grades F347H and F348H shall have a Niobium content above than eight times the Carbon and not more than 1,10%,
MECHANICAL PROPERTIES A182 F304/F316/F321
ASTM A182 Grade | Minimum Tensile Strength in MPa | Minimum Yield point in Mpa | Minimum Elongation in % | Minimum Reduction of in min, % | MATERIAL GROUP | RECOMMENDED SERVICE
ASTM A182 F304 | 515 | 205 | 30 | 50 | 18% Cr, 8% Ni Stainless Steel | Corrosive services and atmospheres from -450°F to 1000°F (-268°C to 537°C)
ASTM A182 F304L | 485 | 170 | 30 | 50 | 18% Cr, 8% Ni Stainless Steel | Corrosive services and atmospheres from -450°F to 1000°F (-268°C to 537°C)
ASTM A182 F316 | 515 | 205 | 30 | 50 | 18% Cr, 8% Ni, 2% Mo Stainless Steel | High resistance to corrosion from -450°F to 1000°F (-268°C to 537°C),
ASTM A182 F316L | 485 | 170 | 30 | 50 | 18% Cr, 8% Ni, 2% Mo Stainless Steel | High resistance to corrosion from -450°F to 1000°F (-268°C to 537°C),
ASTM A182 F321 | C: 515; Mn: 205; P: 30; S: 50
ASTM vs, EN STAINLESS STEEL FLANGE MATERIALS
Flanges Material Grades: Comparison European and American Standards | bar: C to Mn
Material number | C: EN; Mn: ASTM
Stainless Steel Flange Materials | bar: C to Mn
1,4541 X 6 CrNiTi 18 10 | C: X6CrNiTi18-10; Mn: A 182 Grade F321
1,4571 X 6 CrNiMoTi 17 12 2 | C: X6CrNiMoTi17-12-2; Mn: A 182 Grade F316Ti
1,4301 X 5 CrNi 18 10 | C: X5CrNi18-10; Mn: A 182 Grade F304
1,4306 X 2 CrNi 19 11 | C: –; Mn: A 182 Grade F304L
1,4307 – | C: X2CrNi18-9; Mn: A 182 Grade F304L
1,4401 X 5 CrNiMo 17 12 2 | C: X5CrNiMo17-12-2; Mn: A 182 Grade F316
1,4404 X 2 CrNiMo 17 13 2 | C: X2CrNiMo17-12-2; Mn: A 182 Grade F316L
1,4462 X 2 CrNiMoN 22 5 3 | C: X2CrNiMoN22-5-3; Mn: A 182 Grade F51 (Duplex)
1,4529 X 1 NiCrMoCuN 25 20 6 | C: X1NiCrMoCuN25-20-7; Mn: UNS N 08926
1,4539 X 1 NiCrMoCuN 25 20 5 | C: X1NiCrMoCu25-20-5; Mn: A 182 Grade F904L
1,4547 – | C: X1CrNiMoCuN20-18-7; Mn: UNS S 3125
DUPLEX FLANGES
Duplex steel (ASTM A182 2205) is an extremely corrosion resistant, work hardenable stainless steel, whose microstructure consists of a mixture of austenite and ferrite phases,
Duplex Flange ASTM A182 UNS S31803 UNS S32205
Due to this particular chemical and physical composition, duplex stainless steel UNS S31803 features the properties characteristic of both types of stainless steel materials (ferritic and austenitic),
Generally speaking, duplex stainless steel is way tougher than ferritic stainless steels, has a superior strength than austenitic steels (series 300 and 400) and has superior resistance to corrosion when compared to SS304 and SS316 (high intragranular corrosion, also in chloride and sulfide environments),
Whilst austenitic stainless steels are non-magnetic, duplex stainless steel shows magnetic properties,
Duplex and super duplex flanges match with ASTM A790 seamless pipes (or A928 welded duplex pipes),
CHEMICAL COMPOSITION ASTM A182 DUPLEX AND SUPER DUPLEX
% | C: Duplex 2205; Mn: Super Duplex
| (ASTM A182 UNS S31803 – UNS S32205) | ASTM A182 UNS S32750 – 32760)
C | C: 0-0,03; Mn: 0,03 max
Mn | C: 2; Mn: 1,05,2021
Si | C: 1; Mn: 0.8
P | C: 0-0,03; Mn: 0.035
S | C: 0-0,02; Mn: 0.02
Cr | C: 21-23; Mn: 24-26
Mo | C: 2,5-3,5; Mn: 3,0-5,0
Ni | C: 4,5-6,5; Mn: 5,5-8,0
N | C: 0,08-0,2; Mn: 0,2-0,35
Cu | C: –; Mn: 0,5-3,0
The most widely used grade for Duplex flange is 2205, due to its superior resistance to corrosion and mechanical strength,
The designation “2205” is related to the chemical composition of this material, which features 22% of chromium and 5% of nickel,
Super Duplex flange show an even superior strength and a higher corrosion resistance than standard duplex steel (and austenitic grades, of course),
The main difference between a duplex and a super duplex grade is the addition of copper to the alloy (in addition to increased amounts of Chromium, Moly, and Nickel),
The addition of copper gives Super Duplex Stainless Steel an improved resistance to hot chlorides and strong reducing acids, like sulphuric acid, compared to a standard Duplex grade,
Whilst UNS S31803, UNS 32205 (duplex) and UNS S32750, UNS S32760 are standard designations, most manufacturers of superalloys attribute proprietary names to these steels (example UR52N+ is a Usinor/Arcelor Super Duplex steel, Ferralium, Zeron, Sandvik SAF 2205 22Cr, etc),
MECHANICAL PROPERTIES A182 DUPLEX AND SUPER DUPLEX
Mechanical Properties | C: Duplex 2205; Mn: Super Duplex
| (ASTM A182 UNS S31803 – UNS S32205) | ASTM A182 UNS S32750 – 32760)
Tensile Strength (in MPa) | C: 620; Mn: 770
Proof Stress 0,2% (in MPa) | C: 450; Mn: 550
A5 Elongation (in %) | C: 25; Mn: 25
Physical Attribute | C: Duplex 2205; Mn: Super Duplex
| (ASTM A182 UNS S31803 – UNS S32205) | ASTM A182 UNS S32750 – 32760)
Density (g,cm3) | C: 7805; Mn: 7810
Modulus of Elasticity (GPa) | C: 200; Mn: 205
Electrical Resistivity (Ω,m) | C: 0,085×10-6; Mn: 0,085×10-6
Thermal Conductivity (W/m,K) | C: 19 at 100°C; Mn: 17 at 100°C
Thermal Expansion (m/m,K) | C: 13,7×10-6 to 100°C; Mn: 13,5×10-6 to 200°C
The significant addition of Chromium in Duplex Steel grades, that protects the alloy against corrosion, is a source of steel embrittlement at temperatures over about 300°C, However, at lower temperatures duplex steels show better ductility properties than ferritic and martensitic stainless steels (they can easily be used at a temperature below -50 C°),
NICKEL ALLOY FLANGES
ASTM SPECIFICATIONS FOR NICKEL ALLOY FLANGES
ASTM B160 | C: Nickel 200 Flange
ASTM B166 | C: Inconel 600 Flange
ASTM B564 | C: Inconel 625 Flange
ASTM B425 | C: Incoloy 800 Flange
ASTM B564 | C: Incoloy 825 Flange
ASTM B564 | C: Monel K400 Flange
ASTM B564 | C: Hastelloy C276 Flange
CHEMICAL COMPOSITION NICKEL-ALLOY FLANGES
Superalloy Grade | C: UNS Equivalent; Mn: Alloy Composition
|  | C | Mn | S | Si | Cr | Ni | Mo | Cu | Ti | Fe
Nickel 200 | N02200 | 0.08 | 0.18 | 0.005 | 0.18 | … | 99,5(a) | … | 0.13 | … | 0.2
Nickel 201 | N02201 | 0.01 | 0.18 | 0.005 | 0.18 | … | 99,6(a) | … | 0.13 | … | 0.2
Monel 400 | N04400 | 0.15 | 1 | 0.012 | 0.25 | … | 66,5(a) | … | 31,05,2021 | … | 1,01,2025
Monel K-500 | N05500 | 0.13 | 0.75 | 0.005 | 0.25 | … | 66,5(a) | … | 29,05,2021 | 0.6 | 1
Hastelloy B | N10665 | 0,05 max | 1 | … | 1 | 1 | 61 | 28 | … | … | 5
Hastelloy D | – | 0.12 | 0.9 | … | 1,09,2025 | 1 | 82 | … | 3 | … | 2
Inconel 600 | N06600 | 0.08 | 0.5 | 0.008 | 0.25 | 15,05,2021 | 76,0(a) | … | 0.25 | … | 8
Inconel 800 | N08800 | 0.05 | 0.75 | 0.008 | 0.5 | 21 | 32.5 | … | 0.38 | 0.38 | 46
Hastelloy C-276 | N10276 | 0.01 | 0.5 | 0.02 | 0.03 | 15,05,2021 | 57 | 16 | … | … | 5,05,2021
Inconel 625 | N06025 | 0.05 | 0.25 | 0.008 | 0.25 | 21,05,2021 | 61,0(a) | 9 | … | 0.2 | 2,05,2021
Incoloy 825 | N08825 | 0.03 | 0.5 | 0.015 | 0.25 | 21,05,2021 | 42 | 3 | 1,02,2025 | 0.9 | 30
Hastelloy G | N06030 | 0.03 | 1,05,2021 | 0.02 | 0.5 | 22.25 | 44 | 6,05,2021 | 2 | … | 19,05,2021
20Cb-3 | N08020 | 0.04 | 1 | 0.02 | 0.5 | 20 | 34 | 2,05,2021 | 3,05,2021 | … | …
MECHANICAL PROPERTIES NICKEL-ALLOY FLANGES
Superalloy grade | UNS Equivalent | Alloy Composition C: Yield Strength (in; Alloy Composition Mn: Tensile Strength (in ksi); Alloy Composition S: Elongation %; Alloy Composition Si: Rockwell; Alloy Composition Cr: Brinell
ksi)
Nickel 200 | N02200 | Alloy Composition C: 15; Alloy Composition Mn: 55; Alloy Composition S: 35; Alloy Composition Si: –; Alloy Composition Cr: 90-120
Nickel 201 | N02201 | Alloy Composition C: 12; Alloy Composition Mn: 50; Alloy Composition S: 35; Alloy Composition Si: –; Alloy Composition Cr: 90-120
Monel 400 | N04400 | Alloy Composition C: 25; Alloy Composition Mn: 70; Alloy Composition S: 35; Alloy Composition Si: –; Alloy Composition Cr: 110-149
Monel K-500 | N05500 | Alloy Composition C: 100; Alloy Composition Mn: 140; Alloy Composition S: 17; Alloy Composition Si: –; Alloy Composition Cr: 265-346
Hastelloy B-2 | N10665 | Alloy Composition C: 51; Alloy Composition Mn: 110; Alloy Composition S: 40; Alloy Composition Si: C22; Alloy Composition Cr: –
Hastelloy D-205 | – | Alloy Composition C: 49; Alloy Composition Mn: 114; Alloy Composition S: 57; Alloy Composition Si: C30-39; Alloy Composition Cr: –
Inconel 600 | N06600 | Alloy Composition C: 30; Alloy Composition Mn: 80; Alloy Composition S: 35; Alloy Composition Si: –; Alloy Composition Cr: 120-170
Inconel 800 | N08800 | Alloy Composition C: 30; Alloy Composition Mn: 75; Alloy Composition S: 30; Alloy Composition Si: –; Alloy Composition Cr: 120-184
Hastelloy C-276 | N10276 | Alloy Composition C: 60; Alloy Composition Mn: 115; Alloy Composition S: 50; Alloy Composition Si: 184
Inconel 625 | N06025 | Alloy Composition C: 39; Alloy Composition Mn: 98; Alloy Composition S: 30; Alloy Composition Si: –; Alloy Composition Cr: 180
Incoloy 825 | N08825 | Alloy Composition C: 35; Alloy Composition Mn: 85; Alloy Composition S: 30; Alloy Composition Si: –; Alloy Composition Cr: 120-180
Hastelloy G-30 | N06030 | Alloy Composition C: 51; Alloy Composition Mn: 100; Alloy Composition S: 56; Alloy Composition Si: –; Alloy Composition Cr: –
20Cb-3 | N08020 | Alloy Composition C: 35; Alloy Composition Mn: 80; Alloy Composition S: 30; Alloy Composition Si: B84-90; Alloy Composition Cr: 160

## Wrought Fittings
[17 empty] | ASTM A 234 | Yield Strength, min.
[17 empty] | ASTM A 234 Grade | Yield Strength, min. (psi) | Yield Strength, min. (Mpa)
[17 empty] | WPB | 35000 | 241.3166
[17 empty] | WPC | 40000 | 275.7904
[17 empty] | WP1 | 30000 | 206.8428
[17 empty] | WP11 CL1 | 30000 | 206.8428
[17 empty] | WP11 CL2 | 40000 | 275.7904
[17 empty] | WP22 CL1 | 30000 | 206.8428
[17 empty] | WP5 | 30000 | 206.8428
[17 empty] | WP9 | 30000 | 206.8428
[17 empty] | WP11 CL2 | 40000 | 275.7904
[17 empty] | WP22 CL2 | 40000 | 275.7904
[17 empty] | WPR | 46000 | 317.1589
[17 empty] | WP11 CL3 | 45000 | 310.2642
[17 empty] | WP22 CL3 | 45000 | 310.2642
[17 empty] | WP91 | 60000 | 413.6855
[17 empty] | WP911 | 64000 | 441.2646
[17 empty] | WP12 CL1 | 32000 | 220.6323
ASTM A860/ 860M | Yield Strength, min. |  | Tensile Strength |  | Elongation, min. | Cv, avg./min.
Grade | Yield Strength, min. (psi) | Yield Strength, min. (Mpa) | Tensile Strength (ksi) | Tensile Strength (Mpa) | Elongation, min. % | Cv, avg./min. (ft*lbs) | Cv, avg./min. (J) | Cv Temp ©
WPHY 42 | 42000 | 290 | 60-85 | 415-585 | 32 | 30/25 | 40/34 | -46
WPHY 46 | 46000 | 315 | 63-88 | 435-605 | 32 | 30/25 | 40/34 | -46
WPHY 52 | 52000 | 360 | 66-91 | 455-625 | 32 | 30/25 | 40/34 | -46
WPHY60 | 60000 | 415 | 75-100 | 515-690 | 28 | 30/25 | 40/34 | -46
WPHY 65 | 65000 | 450 | 77-102 | 530-705 | 28 | 30/25 | 40/34 | -46
WPHY 70 | 70000 | 485 | 80-105 | 550-725 | 28 | 30/25 | 40/34 | -46
The Chemical Composition of ASTM A860, %
Carbon | Manganese | Silicon | Sulfur | Phosphorus | Chromium | Nickel | Molybdenum | Vanadium | Copper | Titanium | Columbium | Vanadium plus Columnium | Aluminum
≤0.20*A | 1.00-1.45 | 0.15-0.40*B | ≤0.010 | ≤0.030 | ≤0.30*C | ≤0.50*C | ≤0.25*C | ≤0.10 | ≤0.35*C | ≤0.05 | ≤0.04 | ≤0.12 | ≤0.06
CHEMICAL COMPOSITION ASTM A234-A860 | C% | Mn% | Si% | S% | P% | Cr% | Ni% | Mo% | V% | Cu% | Columbium % | Al % | Other | MECHANICAL PROPERTIES ASTM A234-A860 | Yield Strength Min, psi | Yield Strength Min, N/mm² | Tensile Strength Min, psi | Tensile Strength Min, N/mm² | Elongation (%) | Reduction of Area (%) | Hardness, maximum HBW | CVN Avarage | CVN Min | CVN Temp C
ASTM A234 WPB | 0.3 | 0,29-1,06 | 0,10 min | 0.058 | 0.05 | 0.4 | 0.4 | 0.15 | 0.08 | 0.4 | 0.02 |  |  | ASTM A234 WPB | 35000 | 240 | 60000 | 415 | 22-30 |  | 197 | Değer Yok | Değer Yok | Değer Yok
ASTM A234 WPC | 0.35 | 0,29-1,07 | 0,10 min | 0.058 | 0.05 | 0.4 | 0.4 | 0.15 | 0.08 | 0.4 | 0.02 |  |  | ASTM A234 WPC | 40000 | 275 | 70000 | 485 | 30 |  | 197 | Değer Yok | Değer Yok | Değer Yok
ASTM A234 WP1 | 0.28 | 0,30-0,90 | 0,10-0,50 | 0.45 | 0.045 |  |  | 0,44-0,65 | [5 empty] | ASTM A234 WP1 | 30000 | 205 | 55000-80000 | 380-550 | 30 |  | 197 | Değer Yok | Değer Yok | Değer Yok
ASTM A234 WP11 CL1 | 0,05-0,15 | 0,30-0,60 | 0,50-1,00 | 0.03 | 0.03 | 1,00-1,50 |  | 0,44-0,65 | [5 empty] | ASTM A234 WP11 CL1 | 30000 | 205 | 60000 | 415 | 30 |  | 197 | Değer Yok | Değer Yok | Değer Yok
ASTM A234 WP11 CL2 | 0,05-0,20 | 0,30-0,80 | 0,50-1,00 | 0.04 | 0.04 | 1,00-1,50 |  | 0,44-0,65 | [5 empty] | ASTM A234 WP11 CL2 | 40000 | 275 | 70000 | 485 | 30 |  | 197 | Değer Yok | Değer Yok | Değer Yok
ASTM A234 WP22 CL1 | 0,05-0,15 | 0,30-0,60 | 0.5 | 0.04 | 0.04 | 1,90-2,60 |  | 0,87-1,13 | [5 empty] | ASTM A234 WP22 CL1 | 30000 | 205 | 60000 | 415 | 30 |  | 197 | Değer Yok | Değer Yok | Değer Yok
ASTM A234 WP5 CL1 | 0.15 | 0,30-0,60 | 0.5 | 0.03 | 0.04 | 4,00-6,00 |  | 0,44-0,65 | [5 empty] | ASTM A234 WP5 CL1 | 30000 | 205 | 60000 | 415 | 30 |  | 217 | Değer Yok | Değer Yok | Değer Yok
ASTM A234 WP9 CL1 | 0.15 | 0,30-0,60 | 0,25-1,00 | 0.03 | 0.03 | 8,00-10,00 |  | 0,90-1,10 | [5 empty] | ASTM A234 WP9 CL1 | 30000 | 205 | 60000 | 415 | 30 |  | 217 | Değer Yok | Değer Yok | Değer Yok
ASTM A234 WP12 CL2 | 0,05-0,20 | 0,30-0,80 | 0.6 | 0.45 | 0.45 | 0,80-1,25 |  | 0,44-0,65 | [5 empty] | ASTM A234 WP12 CL2 | 40000 | 275 | 70000 | 485 | 30 |  | 197 | Değer Yok | Değer Yok | Değer Yok
ASTM A234 WPR | 0.2 | 0,40-1,06 |  | 0.5 | 0.045 |  | 1,60-2,24 |  |  | 0,75-1,25 |  |  |  | ASTM A234 WPR | 46000 | 310 | 63000-88000 | 435-605 | 28 |  | 217 | Değer Yok | Değer Yok | Değer Yok
ASTM A234 WP11 CL3 | 0,05-0,20 | 0,30-0,80 | 0,50-1,00 | 0.04 | 0.04 | 1,00-1,50 |  | 0,44-0,65 | [5 empty] | ASTM A234 WP11 CL3 | 45000 | 310 | 75000 | 520 | 30 |  | 197 | Değer Yok | Değer Yok | Değer Yok
ASTM A234 WP22 CL3 | 0,05-0,15 | 0,30-0,60 | 0.5 | 0.04 | 0.04 | 1,90-2,60 |  | 0,87-1,13 | [5 empty] | ASTM A234 WP22 CL3 | 45000 | 310 | 75000 | 520 | 30 |  | 197 | Değer Yok | Değer Yok | Değer Yok
ASTM A234 WP91 Type1 | 0,08-0,12 | 0,30-0,60 | 0,20-0,50 | 0.01 | 0.02 | 8,0-9,5 | 0.4 | 0,85-1,05 | 0,18-0,25 |  | 0,06-0,10 | 0.04 | 0,03-0,07 N% | ASTM A234 WP91 Type1 | 60000 | 415 | 90000 | 620 | 20 |  | 190 | Değer Yok | Değer Yok | Değer Yok
ASTM A234 WP91 Type2 | [13 empty] | ASTM A234 WP91 Type2 | 60000 | 415 | 90000 | 620 | 20 |  | 190 | Değer Yok | Değer Yok | Değer Yok
ASTM A234 WP911 | 0,09-0,13 | 0,30-0,60 | 0,10-0,50 | 0.01 | 0.02 | 8,5-10,5 | 0.4 | 0,90-1,10 | 0,18-0,25 |  | 0,06-0,10 | 0.04 | 0,04-0,09 N% / 0,0003-0,006 Boron% / 0,90-1,10 Tungsten% | ASTM A234 WP911 | 64000 | 440 | 90000-120000 | 620-840 | 20 |  | 248 | Değer Yok | Değer Yok | Değer Yok
ASTM A234 WP12 CL1 | 0,05-0,20 | 0,30-0,80 | 0.6 | 0.45 | 0.45 | 0,80-1,25 |  | 0,44-0,65 | [5 empty] | ASTM A234 WP12 CL1 | 32000 | 220 | 60000 | 415 | 30 |  | 197 | Değer Yok | Değer Yok | Değer Yok
ASTM A860 WPHY42 | ≤0.20*A | 1.00-1.45 | 0.15-0.40*B | ≤0.010 | ≤0.030 | ≤0.30*C | ≤0.50*C | ≤0.25*C | ≤0.10 | ≤0.35*C | ≤0.04 | ≤0.06 |  | ASTM A860 WPHY42 | 42000 | 290 | 60000-85000 | 415-585 | 32 |  | 235 | 40 | 34 | -46
ASTM A860 WPHY46 | ≤0.20*A | 1.00-1.45 | 0.15-0.40*B | ≤0.010 | ≤0.030 | ≤0.30*C | ≤0.50*C | ≤0.25*C | ≤0.10 | ≤0.35*C | ≤0.04 | ≤0.06 |  | ASTM A860 WPHY46 | 46000 | 315 | 63000-88000 | 435-605 | 32 |  | 235 | 40 | 34 | -46
ASTM A860 WPHY52 | ≤0.20*A | 1.00-1.45 | 0.15-0.40*B | ≤0.010 | ≤0.030 | ≤0.30*C | ≤0.50*C | ≤0.25*C | ≤0.10 | ≤0.35*C | ≤0.04 | ≤0.06 |  | ASTM A860 WPHY52 | 52000 | 360 | 66000-91000 | 455-625 | 32 |  | 235 | 40 | 34 | -46
ASTM A860 WPHY60 | ≤0.20*A | 1.00-1.45 | 0.15-0.40*B | ≤0.010 | ≤0.030 | ≤0.30*C | ≤0.50*C | ≤0.25*C | ≤0.10 | ≤0.35*C | ≤0.04 | ≤0.06 |  | ASTM A860 WPHY60 | 60000 | 415 | 75000-100000 | 515-690 | 28 |  | 235 | 40 | 34 | -46
ASTM A860 WPHY65 | ≤0.20*A | 1.00-1.45 | 0.15-0.40*B | ≤0.010 | ≤0.030 | ≤0.30*C | ≤0.50*C | ≤0.25*C | ≤0.10 | ≤0.35*C | ≤0.04 | ≤0.06 |  | ASTM A860 WPHY65 | 65000 | 450 | 77000-102000 | 530-705 | 28 |  | 235 | 40 | 34 | -46
ASTM A860 WPHY70 | ≤0.20*A | 1.00-1.45 | 0.15-0.40*B | ≤0.010 | ≤0.030 | ≤0.30*C | ≤0.50*C | ≤0.25*C | ≤0.10 | ≤0.35*C | ≤0.04 | ≤0.06 |  | ASTM A860 WPHY70 | 70000 | 485 | 80000-105000 | 550-725 | 28 |  | 235 | 40 | 34 | -46

## Casting Fittings
ASTM A216
ASTM A352 | [7 empty] | Grade | psi | Mpa
ASTM A352 Grade | psi | Mpa | [5 empty] | WCA | 30000 | 205
LCA | 30000 | 206.8428 | [5 empty] | WCB | 35000 | 250
LCB | 35000 | 241.3166 | [5 empty] | WCC | 40000 | 275
LC1 | 35000 | 241.3166
LC2 | 40000 | 275.7904
LCC | 40000 | 275.7904
LC2-1 | 80000 | 551.5807
LC3 | 40000 | 275.7904
LC4 | 40000 | 275.7904
LC9 | 75000 | 517.1069
CA6NM | 80000 | 551.5807
|  |  | ASTM A351 | Tensile |  | Yield
|  |  | Grade | Psi | Mpa | Psi | Mpa
|  |  | CF3 | 70000 | 485 | 30000 | 205
|  |  | CF-3A | 77000 | 530 | 35000 | 240
|  |  | CF8 | 70000 | 485 | 30000 | 205
|  |  | CF-8A | 77000 | 530 | 35000 | 240
|  |  | CF-3M | 70000 | 485 | 30000 | 205
|  |  | CF-3MA | 80000 | 550 | 37000 | 255
|  |  | CF-8M | 70000 | 485 | 30000 | 205
|  |  | CF-3MN | 75000 | 530 | 37000 | 255
|  |  | CF-8C | 70000 | 485 | 30000 | 205
|  |  | CF10 | 70000 | 485 | 30000 | 205
|  |  | CF-10M | 70000 | 485 | 30000 | 205
|  |  | CH8 | 65000 | 450 | 28000 | 195
|  |  | CH10 | 70000 | 485 | 30000 | 205
|  |  | CH20 | 70000 | 485 | 30000 | 205
|  |  | CK20 | 65000 | 450 | 28000 | 195
|  |  | HK30 | 65000 | 450 | 35000 | 240
|  |  | HK40 | 62000 | 450 | 35000 | 240
|  |  | HT30 | 65000 | 450 | 28000 | 195
|  |  | CF-10MC | 70000 | 485 | 30000 | 205
|  |  | CN-7M | 62000 | 425 | 25000 | 170
|  |  | CN-3MN | 80000 | 550 | 38000 | 260
|  |  | CD-4MCu | 100000 | 690 | 70000 | 485
|  |  | CE-8MN | 95000 | 655 | 65000 | 450
|  |  | CG6M-MN | 85000 | 585 | 42500 | 295
|  |  | CG-8M | 75000 | 515 | 35000 | 240
|  |  | CF10S-MnN | 85000 | 585 | 42500 | 295
|  |  | CT-15C | 63000 | 435 | 25000 | 170
|  |  | CK-3M-CuN | 80000 | 550 | 38000 | 260
|  |  | CE20N | 80000 | 550 | 40000 | 275
|  |  | CG-3M | 75000 | 515 | 35000 | 240
|  |  | CD3M-WCuN | 100000 | 700 | 65000 | 450

## ASME B36.10 (hidden)
|  |  | 0.125 | 1.24 | 1.45 | 1.73 | 2.41
|  |  | 0.25 | 1.65 | 1.85 | 2.24 | 3.02
|  |  | 0.375 | 1.65 | 1.85 | 2.31 | 3.2
|  |  | 0.5 | 1.65 | 2.11 | 2.41 | 2.77 | 3.73 | 4.78 | 7.47
|  |  | 0.75 | 1.65 | 2.11 | 2.41 | 2.87 | 3.91 | 5.56 | 7.82
|  |  | 1 | 1.65 | 2.77 | 2.9 | 3.38 | 4.55 | 6.35 | 9.09
|  |  | 1.25 | 1.65 | 2.77 | 2.97 | 3.56 | 4.85 | 6.35 | 9.7
|  |  | 1.5 | 1.65 | 2.77 | 3.18 | 3.68 | 5.08 | 7.14 | 10.15
|  |  | 2 | 1.65 | 2.11 | 2.77 | 3.18 | 3.91 | 4.37 | 4.78 | 5.54 | 6.35 | 7.14 | 8.74 | 11.07
|  |  | 2.5 | 2.11 | 2.77 | 3.05 | 3.18 | 3.58 | 3.96 | 4.37 | 4.78 | 5.16 | 5.49 | 6.35 | 7.01 | 9.53 | 14.02
|  |  | 3 | 2.11 | 2.77 | 3.05 | 3.18 | 3.58 | 3.96 | 4.37 | 4.78 | 5.49 | 6.35 | 7.14 | 7.62 | 11.13 | 15.24
|  |  | 3.5 | 2.11 | 2.77 | 3.05 | 3.18 | 3.58 | 3.96 | 4.37 | 4.78 | 5.74 | 6.35 | 7.14 | 8.08
|  |  | 4 | 2.11 | 2.77 | 3.05 | 3.18 | 3.58 | 3.96 | 4.37 | 4.78 | 5.16 | 5.56 | 6.02 | 6.35 | 7.14 | 7.92 | 8.56 | 1.13 | 13.49 | 17.12
|  |  | 5 | 2.11 | 2.77 | 3.18 | 3.4 | 3.96 | 4.78 | 5.56 | 6.55 | 7.14 | 7.92 | 8.74 | 9.53 | 12.7 | 15.88 | 19.05
|  |  | 6 | 2.11 | 2.77 | 3.18 | 3.4 | 3.58 | 3.96 | 4.37 | 4.78 | 5.16 | 5.56 | 6.35 | 7.11 | 7.92 | 8.74 | 9.53 | 10.97 | 12.7 | 14.27 | 15.88 | 18.26 | 19.05 | 21.95 | 22.23
|  |  | 8 | 2.77 | 3.18 | 3.76 | 3.96 | 4.78 | 5.16 | 5.56 | 6.35 | 7.04 | 7.92 | 8.18 | 8.74 | 9.53 | 10.31 | 11.13 | 12.7 | 14.27 | 15.09 | 15.88 | 18.26 | 19.05 | 20.62 | 22.23 | 23.01 | 25.4
|  |  | 10 | 3.4 | 3.96 | 4.19 | 4.78 | 5.16 | 5.56 | 6.35 | 7.09 | 7.8 | 8.74 | 9.27 | 11.13 | 12.7 | 14.27 | 15.09 | 15.88 | 18.26 | 20.62 | 21.44 | 22.23 | 23.83 | 25.4 | 28.58 | 31.75
|  |  | 12 | 3.96 | 4.37 | 4.57 | 4.78 | 5.16 | 5.56 | 6.35 | 7.14 | 7.92 | 8.38 | 8.74 | 9.53 | 10.31 | 11.13 | 12.7 | 14.27 | 15.88 | 17.48 | 19.05 | 20.62 | 21.44 | 22.23 | 23.83 | 25.4 | 26.97 | 28.58 | 31.75 | 33.32
|  |  | 14 | 3.96 | 4.78 | 5.16 | 5.33 | 5.56 | 6.35 | 7.14 | 7.92 | 8.74 | 9.53 | 10.31 | 11.13 | 11.91 | 12.7 | 14.27 | 15.09 | 15.88 | 17.48 | 19.05 | 20.62 | 22.23 | 23.83 | 25.4 | 26.97 | 27.79 | 28.58 | 31.75 | 35.71 | 50.8 | 53.98 | 55.88 | 63.5
|  |  | 16 | 4.19 | 4.78 | 5.16 | 5.56 | 6.35 | 7.14 | 7.92 | 8.74 | 9.53 | 10.31 | 11.13 | 11.91 | 12.7 | 14.27 | 15.88 | 16.66 | 17.48 | 19.05 | 20.62 | 21.44 | 22.23 | 23.83 | 25.4 | 26.19 | 26.97 | 28.58 | 30.18 | 30.96 | 31.73 | 36.53 | 40.49
|  |  | 18 | 4.19 | 4.78 | 5.56 | 6.35 | 7.14 | 7.92 | 8.74 | 9.53 | 10.31 | 11.13 | 11.91 | 12.7 | 14.27 | 15.88 | 17.48 | 19.05 | 20.62 | 22.23 | 23.83 | 25.4 | 26.97 | 28.58 | 29.36 | 30.18 | 31.75 | 34.93 | 39.67 | 45.24
|  |  | 20 | 4.78 | 5.56 | 6.35 | 7.14 | 7.92 | 8.74 | 9.53 | 10.31 | 11.13 | 11.91 | 12.7 | 14.27 | 15.09 | 15.88 | 17.48 | 19.05 | 20.62 | 22.23 | 23.83 | 25.4 | 26.19 | 26.97 | 28.58 | 30.18 | 31.75 | 32.54 | 33.32 | 34.93 | 38.1 | 44.45 | 50.01
|  |  | 22 | 4.78 | 5.56 | 6.35 | 7.14 | 7.92 | 8.74 | 9.53 | 10.31 | 11.13 | 11.91 | 12.7 | 14.27 | 15.88 | 17.48 | 19.05 | 20.62 | 22.23 | 23.83 | 25.4 | 26.97 | 28.58 | 30.18 | 31.75 | 33.92 | 34.93 | 36.53 | 38.1 | 41.28 | 47.63 | 53.98
|  |  | 24 | 5.54 | 6.35 | 7.14 | 7.92 | 8.74 | 9.53 | 10.31 | 11.13 | 11.91 | 12.7 | 14.27 | 15.88 | 17.48 | 19.05 | 20.62 | 22.23 | 23.83 | 24.61 | 25.4 | 26.97 | 28.58 | 30.18 | 30.96 | 31.75 | 33.32 | 34.93 | 36.53 | 38.1 | 38.89 | 39.67 | 46.02 | 52.37 | 59.54
|  |  | 26 | 6.35 | 7.14 | 7.92 | 8.74 | 9.53 | 10.31 | 11.13 | 11.91 | 12.7 | 14.27 | 15.88 | 17.48 | 19.05 | 20.62 | 22.23 | 23.83 | 25.4
|  |  | 28 | 6.35 | 7.14 | 7.92 | 8.74 | 9.53 | 10.31 | 11.13 | 11.91 | 12.7 | 14.27 | 15.88 | 17.48 | 19.05 | 20.62 | 22.23 | 23.83 | 25.4
|  |  | 30 | 6.35 | 7.14 | 7.92 | 8.74 | 9.53 | 10.31 | 11.13 | 11.91 | 12.7 | 14.27 | 15.88 | 17.48 | 19.05 | 20.62 | 22.23 | 23.83 | 25.4 | 26.97 | 28.58 | 30.18 | 31.75
|  |  | 32 | 6.35 | 7.14 | 7.92 | 8.74 | 9.53 | 10.31 | 11.13 | 11.91 | 12.7 | 14.27 | 15.88 | 17.48 | 19.05 | 20.62 | 22.23 | 23.83 | 25.4 | 26.97 | 28.58 | 30.18 | 31.75
|  |  | 34 | 6.35 | 7.14 | 7.92 | 8.74 | 9.53 | 10.31 | 11.13 | 11.91 | 12.7 | 14.27 | 15.88 | 17.48 | 19.05 | 20.62 | 22.23 | 23.83 | 25.4 | 26.97 | 28.58 | 30.18 | 31.75
|  |  | 36 | 6.35 | 7.14 | 7.92 | 8.74 | 9.53 | 10.31 | 11.13 | 11.91 | 12.7 | 14.27 | 15.88 | 17.48 | 19.05 | 20.62 | 22.23 | 23.83 | 25.4 | 26.97 | 28.58 | 30.18 | 31.75
|  |  | 38 | 7.92 | 8.74 | 9.53 | 10.31 | 11.13 | 11.91 | 12.7 | 14.27 | 15.88 | 17.48 | 19.05 | 20.62 | 22.23 | 23.83 | 25.4 | 26.97 | 28.58 | 30.18 | 31.75
|  |  | 40 | 7.92 | 8.74 | 9.53 | 10.31 | 11.13 | 11.91 | 12.7 | 14.27 | 15.88 | 17.48 | 19.05 | 20.62 | 22.23 | 23.83 | 25.4 | 26.97 | 28.58 | 30.18 | 31.75
|  |  | 42 | 8.74 | 9.53 | 10.31 | 11.13 | 11.91 | 12.7 | 14.27 | 15.88 | 17.48 | 19.05 | 20.62 | 22.23 | 23.83 | 25.4 | 26.97 | 28.58 | 30.18 | 31.75
|  |  | 44 | 8.74 | 9.53 | 10.31 | 11.13 | 11.91 | 12.7 | 14.27 | 15.88 | 17.48 | 19.05 | 20.62 | 22.23 | 23.83 | 25.4 | 26.97 | 28.58 | 30.18 | 31.75
|  |  | 46 | 8.74 | 9.53 | 10.31 | 11.13 | 11.91 | 12.7 | 14.27 | 15.88 | 17.48 | 19.05 | 20.62 | 22.23 | 23.83 | 25.4 | 26.97 | 28.58 | 30.18 | 31.75
|  |  | 48 | 8.74 | 9.53 | 10.31 | 11.13 | 11.91 | 12.7 | 14.27 | 15.88 | 17.48 | 19.05 | 20.62 | 22.23 | 23.83 | 25.4 | 26.97 | 28.58 | 30.18 | 31.75
|  |  | 52 | 9.53 | 10.31 | 11.13 | 11.91 | 12.7 | 14.27 | 15.88 | 17.48 | 19.05 | 20.62 | 22.23 | 23.83 | 25.4 | 26.97 | 28.58 | 30.18 | 31.75
|  |  | 56 | 9.53 | 10.31 | 11.13 | 11.91 | 12.7 | 14.27 | 15.88 | 17.48 | 19.05 | 20.62 | 22.23 | 23.83 | 25.4 | 26.97 | 28.58 | 30.18 | 31.75
|  |  | 60 | 9.53 | 10.31 | 11.13 | 11.91 | 12.7 | 14.27 | 15.88 | 17.48 | 19.05 | 20.62 | 22.23 | 23.83 | 25.4 | 26.97 | 28.58 | 30.18 | 31.75
|  |  | 64 | 9.53 | 10.31 | 11.13 | 11.91 | 12.7 | 14.27 | 15.88 | 17.48 | 19.05 | 20.62 | 22.23 | 23.83 | 25.4 | 26.97 | 28.58 | 30.18 | 31.75
|  |  | 68 | 11.91 | 12.7 | 14.27 | 15.88 | 17.48 | 19.05 | 20.62 | 22.23 | 23.83 | 25.4 | 26.97 | 28.58 | 30.18 | 31.75
|  |  | 72 | 12.7 | 14.27 | 15.88 | 17.48 | 19.05 | 20.62 | 22.23 | 23.83 | 25.4 | 26.97 | 28.58 | 30.18 | 31.75
|  |  | 76 | 12.7 | 14.27 | 15.88 | 17.48 | 19.05 | 20.62 | 22.23 | 23.83 | 25.4 | 26.97 | 28.58 | 30.18 | 31.75
|  |  | 80 | 12.7 | 14.27 | 15.88 | 17.48 | 19.05 | 20.62 | 22.23 | 23.83 | 25.4 | 26.97 | 28.58 | 30.18 | 31.75
| 2.4634 |  | 4" | 4" | 4" | 4" | 4" | 4" | 4" | 4" | 4" | 4" | 4" | 4" | 4" | 4" | 4" | 4" | 4" | 4" | 4" | 4" | 4" | 4" | 4" | 4" | 4" | 4" | 4" | 4" | 4" | 4" | 4" | 4" | 4" | 4" | 4" | 4" | 4" | 4" | 4" | 4" | 4" | 4" | 4" | 4"
15 | 52 | 14 | [12 empty] | 16
ÇAP (Inch)
|  |  | 0,125" | 0,25" | 0,375" | ½" | ¾" | 1" | 1¼" | 1½" | 2" | 2½" | 3" | 3,5" | 4" | 5" | 6" | 8" | 10" | 12" | 14" | 16" | 18" | 20" | 22" | 24" | 26" | 28" | 30" | 32" | 34" | 36" | 38" | 40" | 42" | 44" | 46" | 48" | 52" | 56" | 60" | 64" | 68" | 72" | 76" | 80" | ET kalınlığı
2.11 |  | 1 | 1.24 | 1.65 | 1.65 | 1.65 | 1.65 | 1.65 | 1.65 | 1.65 | 1.65 | 2.11 | 2.11 | 2.11 | 2.11 | 2.11 | 2.11 | 2.77 | 3.4 | 3.96 | 3.96 | 4.19 | 4.19 | 4.78 | 4.78 | 5.54 | 6.35 | 6.35 | 6.35 | 6.35 | 6.35 | 6.35 | 7.92 | 7.92 | 8.74 | 8.74 | 8.74 | 8.74 | 9.53 | 9.53 | 9.53 | 9.53 | 11.91 | 12.7 | 12.7 | 12.7 | 1.24
2.77 | 52 | 2 | 1.45 | 1.85 | 1.85 | 2.11 | 2.11 | 2.77 | 2.77 | 2.77 | 2.11 | 2.77 | 2.77 | 2.77 | 2.77 | 2.77 | 2.77 | 3.18 | 3.96 | 4.37 | 4.78 | 4.78 | 4.78 | 5.56 | 5.56 | 6.35 | 7.14 | 7.14 | 7.14 | 7.14 | 7.14 | 7.14 | 8.74 | 8.74 | 9.53 | 9.53 | 9.53 | 9.53 | 10.31 | 10.31 | 10.31 | 10.31 | 12.7 | 14.27 | 14.27 | 14.27 | 1.45
3.05 | 53 | 3 | 1.73 | 2.24 | 2.31 | 2.41 | 2.41 | 2.9 | 2.97 | 3.18 | 2.77 | 3.05 | 3.05 | 3.05 | 3.05 | 3.18 | 3.18 | 3.76 | 4.19 | 4.57 | 5.16 | 5.16 | 5.56 | 6.35 | 6.35 | 7.14 | 7.92 | 7.92 | 7.92 | 7.92 | 7.92 | 7.92 | 9.53 | 9.53 | 10.31 | 10.31 | 10.31 | 10.31 | 11.13 | 11.13 | 11.13 | 11.13 | 14.27 | 15.88 | 15.88 | 15.88 | 1.65
3.18 | 54 | 4 | 2.41 | 3.02 | 3.2 | 2.77 | 2.87 | 3.38 | 3.56 | 3.68 | 3.18 | 3.18 | 3.18 | 3.18 | 3.18 | 3.4 | 3.4 | 3.96 | 4.78 | 4.78 | 5.33 | 5.56 | 6.35 | 7.14 | 7.14 | 7.92 | 8.74 | 8.74 | 8.74 | 8.74 | 8.74 | 8.74 | 10.31 | 10.31 | 11.13 | 11.13 | 11.13 | 11.13 | 11.91 | 11.91 | 11.91 | 11.91 | 15.88 | 17.48 | 17.48 | 17.48 | 1.73
3.58 | 55 | 5 | 3.15 | 3.68 | 4.01 | 3.73 | 3.91 | 4.55 | 4.85 | 5.08 | 3.91 | 3.58 | 3.58 | 3.58 | 3.58 | 3.96 | 3.58 | 4.78 | 5.16 | 5.16 | 5.56 | 6.35 | 7.14 | 7.92 | 7.92 | 8.74 | 9.53 | 9.53 | 9.53 | 9.53 | 9.53 | 9.53 | 11.13 | 11.13 | 11.91 | 11.91 | 11.91 | 11.91 | 12.7 | 12.7 | 12.7 | 12.7 | 17.48 | 19.05 | 19.05 | 19.05 | 1.85
3.96 | 56 | 6 | 4.83 | 6.05 | 6.4 | 4.78 | 5.56 | 6.35 | 6.35 | 7.14 | 4.37 | 3.96 | 3.96 | 3.96 | 3.96 | 4.78 | 3.96 | 5.16 | 5.56 | 5.56 | 6.35 | 7.14 | 7.92 | 8.74 | 8.74 | 9.53 | 10.31 | 10.31 | 10.31 | 10.31 | 10.31 | 10.31 | 11.91 | 11.91 | 12.7 | 12.7 | 12.7 | 12.7 | 14.27 | 14.27 | 14.27 | 14.27 | 19.05 | 20.62 | 20.62 | 20.62 | 2.11
4.37 | 57 | 7 |  |  |  | 7.47 | 7.82 | 9.09 | 9.7 | 10.16 | 4.78 | 4.37 | 4.37 | 4.37 | 4.37 | 5.56 | 4.37 | 5.56 | 6.35 | 6.35 | 7.14 | 7.92 | 8.74 | 9.53 | 9.53 | 10.31 | 11.13 | 11.13 | 11.13 | 11.13 | 11.13 | 11.13 | 12.7 | 12.7 | 14.27 | 14.27 | 14.27 | 14.27 | 15.88 | 15.88 | 15.88 | 15.88 | 20.62 | 22.23 | 22.23 | 22.23 | 2.24
4.78 | 58 | 8 | [8 empty] | 5.54 | 4.78 | 4.78 | 4.78 | 4.78 | 6.55 | 4.78 | 6.35 | 7.09 | 7.14 | 7.92 | 8.74 | 9.53 | 10.31 | 10.31 | 11.13 | 11.91 | 11.91 | 11.91 | 11.91 | 11.91 | 11.91 | 14.27 | 14.27 | 15.88 | 15.88 | 15.88 | 15.88 | 17.48 | 17.48 | 17.48 | 17.48 | 22.23 | 23.83 | 23.83 | 23.83 | 2.31
5.16 | 59 | 9 | [8 empty] | 6.35 | 5.16 | 5.49 | 5.74 | 5.16 | 7.14 | 5.16 | 7.04 | 7.8 | 7.92 | 8.74 | 9.53 | 10.31 | 11.13 | 11.13 | 11.91 | 12.7 | 12.7 | 12.7 | 12.7 | 12.7 | 12.7 | 15.88 | 15.88 | 17.48 | 17.48 | 17.48 | 17.48 | 19.05 | 19.05 | 19.05 | 19.05 | 23.83 | 25.4 | 25.4 | 25.4 | 2.41
5.56 | 60 | 10 | [8 empty] | 7.14 | 5.49 | 6.35 | 6.35 | 5.56 | 7.92 | 5.56 | 7.92 | 8.74 | 8.38 | 9.53 | 10.31 | 11.13 | 11.91 | 11.91 | 12.7 | 14.27 | 14.27 | 14.27 | 14.27 | 14.27 | 14.27 | 17.48 | 17.48 | 19.05 | 19.05 | 19.05 | 19.05 | 20.62 | 20.62 | 20.62 | 20.62 | 25.4 | 26.97 | 26.97 | 26.97 | 2.77
6.02 | 61 | 11 | [8 empty] | 8.74 | 6.35 | 7.14 | 7.14 | 6.02 | 8.74 | 6.35 | 8.18 | 9.27 | 8.74 | 10.31 | 11.13 | 11.91 | 12.7 | 12.7 | 14.27 | 15.88 | 15.88 | 15.88 | 15.88 | 15.88 | 15.88 | 19.05 | 19.05 | 20.62 | 20.62 | 20.62 | 20.62 | 22.23 | 22.23 | 22.23 | 22.23 | 26.97 | 28.58 | 28.58 | 28.58 | 2.87
6.35 | 62 | 12 | [8 empty] | 11.07 | 7.01 | 7.62 | 8.08 | 6.35 | 9.53 | 7.11 | 8.74 | 11.13 | 9.53 | 11.13 | 11.91 | 12.7 | 14.27 | 14.27 | 15.88 | 17.48 | 17.48 | 17.48 | 17.48 | 17.48 | 17.48 | 20.62 | 20.62 | 22.23 | 22.23 | 22.23 | 22.23 | 23.83 | 23.83 | 23.83 | 23.83 | 28.58 | 30.18 | 30.18 | 30.18 | 2.9
7.14 | 63 | 13 | [9 empty] | 9.53 | 11.13 |  | 7.14 | 12.7 | 7.92 | 9.53 | 12.7 | 10.31 | 11.91 | 12.7 | 14.27 | 15.09 | 15.88 | 17.48 | 19.05 | 19.05 | 19.05 | 19.05 | 19.05 | 19.05 | 22.23 | 22.23 | 23.83 | 23.83 | 23.83 | 23.83 | 25.4 | 25.4 | 25.4 | 25.4 | 30.18 | 31.75 | 31.75 | 31.75 | 2.97
7.92 | 64 | 14 | [9 empty] | 14.02 | 15.24 |  | 7.92 | 15.88 | 8.74 | 10.31 | 14.27 | 11.13 | 12.7 | 14.27 | 15.88 | 15.88 | 17.48 | 19.05 | 20.62 | 20.62 | 20.62 | 20.62 | 20.62 | 20.62 | 23.83 | 23.83 | 25.4 | 25.4 | 25.4 | 25.4 | 26.97 | 26.97 | 26.97 | 26.97 | 31.75 |  |  |  | 3.02
8.56 | 65 | 15 | [12 empty] | 8.56 | 19.05 | 9.53 | 11.13 | 15.09 | 12.7 | 14.27 | 15.88 | 17.48 | 17.48 | 19.05 | 20.62 | 22.23 | 22.23 | 22.23 | 22.23 | 22.23 | 22.23 | 25.4 | 25.4 | 26.97 | 26.97 | 26.97 | 26.97 | 28.58 | 28.58 | 28.58 | 28.58 |  |  |  |  | 3.05
11.13 | 66 | 16 | [12 empty] | 11.13 |  | 10.97 | 12.7 | 15.88 | 14.27 | 15.09 | 16.66 | 19.05 | 19.05 | 20.62 | 22.23 | 23.83 | 23.83 | 23.83 | 23.83 | 23.83 | 23.83 | 26.97 | 26.97 | 28.58 | 28.58 | 28.58 | 28.58 | 30.18 | 30.18 | 30.18 | 30.18 |  |  |  |  | 3.18
13.49 | 67 | 17 | [12 empty] | 13.49 |  | 12.7 | 14.27 | 18.26 | 15.88 | 15.88 | 17.48 | 20.62 | 20.62 | 22.23 | 23.83 | 25.4 | 25.4 | 25.4 | 25.4 | 25.4 | 25.4 | 28.58 | 28.58 | 30.18 | 30.18 | 30.18 | 30.18 | 31.75 | 31.75 | 31.75 | 31.75 |  |  |  |  | 3.2
17.12 | 68 | 18 | [12 empty] | 17.12 |  | 14.27 | 15.09 | 20.62 | 17.48 | 17.48 | 19.05 | 22.23 | 22.23 | 23.83 | 24.61 |  | 26.97 | 26.97 | 26.97 | 26.97 | 26.97 | 30.18 | 30.18 | 31.75 | 31.75 | 31.75 | 31.75 | [8 empty] | 3.38
0 |  | 19 | [14 empty] | 15.88 | 15.88 | 21.44 | 19.05 | 19.05 | 20.62 | 23.83 | 23.83 | 25.4 | 25.4 |  |  | 28.58 | 28.58 | 28.58 | 28.58 | 31.75 | 31.75 | [12 empty] | 3.4
0 |  | 20 | [14 empty] | 18.26 | 18.26 | 22.23 | 20.62 | 20.62 | 21.44 | 25.4 | 25.4 | 26.97 | 26.97 |  |  | 30.18 | 30.18 | 30.18 | 30.18 | [14 empty] | 3.56
0 |  | 21 | [14 empty] | 19.05 | 19.05 | 23.83 | 21.44 | 22.23 | 22.23 | 26.97 | 26.19 | 28.58 | 28.58 |  |  | 31.75 | 31.75 | 31.75 | 31.75 | [14 empty] | 3.58
0 |  | 22 | [14 empty] | 21.95 | 20.62 | 25.4 | 22.23 | 23.83 | 23.83 | 28.58 | 26.97 | 30.18 | 30.18 | [20 empty] | 3.68
0 |  | 23 | [14 empty] | 22.22 | 22.23 | 28.58 | 23.83 | 25.4 | 25.4 | 29.36 | 28.58 | 31.75 | 30.96 | [20 empty] | 3.73
0 |  | 24 | [15 empty] | 23.01 | 31.75 | 25.4 | 26.97 | 26.19 | 30.18 | 30.18 | 33.92 | 31.75 | [20 empty] | 3.76
0 |  | 25 | [15 empty] | 25.4 | 34.92 | 26.97 | 27.79 | 26.97 | 31.75 | 31.75 | 34.93 | 33.32 | [20 empty] | 3.91
0 |  | 26 | [15 empty] | 25.58 | 36.53 | 28.58 | 28.58 | 28.58 | 34.93 | 32.54 | 36.53 | 34.93 | [20 empty] | 3.96
0 |  | 27 | [17 empty] | 31.75 | 31.75 | 30.18 | 39.67 | 33.32 | 38.1 | 36.53 | [20 empty] | 4.19
0 |  | 28 | [17 empty] | 33.32 | 35.71 | 30.96 | 45.24 | 34.93 | 41.28 | 38.1 | [20 empty] | 4.37
0 |  | 29 | [17 empty] | 34.92 | 50.8 | 31.73 |  | 38.1 | 47.62 | 38.89 | [20 empty] | 4.55
0 |  | 30 | [17 empty] | 38.1 | 53.98 | 36.53 |  | 44.45 | 53.98 | 39.67 | [20 empty] | 4.57
0 |  | 31 | [18 empty] | 55.88 | 40.49 |  | 50.01 |  | 46.02 | [20 empty] | 4.78
0 |  | 32 | [18 empty] | 63.5 | 44.45 |  |  |  | 52.37 | [20 empty] | 4.85
0 |  | 33 | [23 empty] | 59.54 | [20 empty] | 5.08
5.16
5.33
5.49
5.54
5.56
5.74
6.02
6.35
6.55
7.01
7.04
7.09
7.11
7.14
7.47
7.62
7.8
7.82
7.92
8.08
8.18
8.38
8.56
8.74
9.09
9.27
9.53
9.7
10.15
10.31
10.97
11.07
11.13
11.91
12.7
13.49
14.02
14.27
15.09
15.24
15.88
16.66
17.12
17.48
18.26
19.05
20.62
21.44
21.95
22.23
23.01
23.83
24.61
25.4
26.19
26.97
27.79
28.58
29.36
30.18
30.96
31.73
31.75
32.54
33.32
33.92
34.93
35.71
36.53
38.1
38.89
39.67
40.49
41.28
44.45
45.24
46.02
47.63
50.01
50.8
52.37
53.98
55.88
59.54
63.5

## Design P F (hidden)
Design Pressure | Design Factor (F)
75 | 0.8
82.5 | 0.72
100 | 0.6
0.5
0.4